## QA新增回复16-19
编号 | 模块 | 东软澄清问题 | 按BYD量产工程补齐回复 | 东软可据此开展的配置工作 | 仍需我方提供/确认 | BYD工程依据
16 | DCM | 诊断需求文档中，“System DID”页有多个DID的“是否支持”列没有写明是Y还是N，请确认是否是需要配置的DID。 | 不能把空白列默认理解为需要配置。BYD量产工程的判定口径是：只有已经在Dcm_DIDConfig中生成、且有对应Read/Write/ReadWrite配置和回调的DID，才作为支持DID配置。System DID页中“是否支持”为空的DID，如未出现在BYD生成DID清单中，按不支持/不配置处理；如出现在清单中，则按BYD实际支持项补Y。 | 按本文件“DCM_DID清单”配置0x22/0x2E DID、长度、读写属性、Session/Security和应用回调；不要按空白项批量生成DID。 | 我方需要最终确认新项目相对BYD是否新增/删除System DID。东软配置前以本次导出的BYD DCM DID清单为默认输入。 | coem\BYD_UKE\gen_bsw\Dcm\Dcm_Lcfg_DspUds.c/h；Dcm_Cfg_DspUds.h
17 | DCM | 诊断需求文档中，根据“Service”页的描述，不支持2F服务，认为可以忽略“IOControl”页，这种理解是否正确？ | 这个理解与BYD量产工程一致。BYD DSD服务表未配置SID 0x2F；各DID结构中的IOControlRequest Function均为NULL_PTR。因此如果新项目Service页也明确不支持2F，则IOControl页可忽略，不配置DcmDspDidControl、ControlOptionRecord、ReturnControlToECU/ResetToDefault/FreezeCurrentState/ShortTermAdjustment等0x2F相关内容。 | 不配置SID 0x2F；不为DID生成IOControl回调；服务支持范围按BYD现有0x10/0x11/0x14/0x19/0x22/0x27/0x28/0x2E/0x31/0x3E/0x85等实际服务表展开。 | 只有在新OEM后续明确要求0x2F时，才需要补充DID清单、控制类型、ControlOptionRecord、Session/Security、NRC策略和ASW回调。 | coem\BYD_UKE\gen_bsw\Dcm\Dcm_Lcfg_Dsd.c；Dcm_Lcfg_DspUds.c
18 | DEM | 诊断需求文档中，“DTC-List”页“是否有报警提示”列为Y的故障是否表示需要配置点灯相关内容？如果是的话，需要提供灯的种类、亮/灭分别需要的操作循环和相关触发次数等内容。 | 按BYD量产工程，不能等同为AUTOSAR DEM Indicator点灯配置。BYD工程中Dem Event Indicator功能关闭，Indicator数量为0，Event Indicator Attribute表为空，Dem_EvtParam_GetRequestsWarningIndicator()返回FALSE。因此“是否有报警提示=Y”在BYD中应理解为ASW侧报警/降级需求，主要通过ASWIN_FIM中的ErrorLamp、BlindnessLamp以及功能降级输出实现，不是通过标准DEM Indicator/WIR点灯实现。 | NeuSAR侧按BYD默认不配置DemIndicator/WarningIndicator；正常配置DEM Event、DTC、Debounce、OperationCycle、Aging等基础诊断能力。报警灯/提示相关逻辑由ASWIN_FIM表驱动，东软如只负责BSW，则需要保证DEM事件状态可被ASW读取。 | 若新项目要求标准AUTOSAR DEM Indicator点灯，这是新增需求，需要补充灯类型、DTC/Event到灯的映射、亮灯/灭灯条件、Failure/Healing Threshold、OperationCycle、Confirmation/Debounce、清故障后的熄灯策略。 | coem\BYD_UKE\gen_bsw\Dem\Dem_Cfg_EventIndicators.h；Dem_Cfg_Events_DataStructures.h；components\AswIf\ASW_IN\ASWIN_FIM_Cfg.c/h；asw\ASW_IN\ASWIN_FIM.c/h
19 | FiM | 诊断需求文档中缺少FiM相关的需求，请提供。 | BYD量产工程没有以标准AUTOSAR FiM配置表作为主输入，而是在ASW_IN中实现了FiM-like功能抑制模块ASWIN_FIM。其输入为DEM Event ISO状态字；核心配置表为g_ASWIN_FIM_DTCFctDegrdTable_ast，表项规模200；输出/抑制对象包括BSD、LCA、DOW、RCTA、RCTB、RCW、ErrorLamp、BlindnessLamp、SGUTxEnable、BLDStatus、CalibrationStatus、MisalignmentDetection、EOL、WaveDisReq。该模块在20ms周期任务中执行功能降级判断。 | 若保持BYD架构，东软不需要凭空配置标准FiM矩阵，只需保证DEM EventId、事件状态接口、RTE/SchM/任务调度与ASW可集成；ASWIN_FIM表作为我方ASW需求输入。如果要求东软配置标准FiM，则需要把ASWIN_FIM表转换为FID/InhibitionMask矩阵，这是新增转换任务。 | 需要双方确认：新项目是否继续沿用ASWIN_FIM自研功能抑制，还是迁移到标准AUTOSAR FiM。默认建议沿用BYD架构，先保证主链路和OEM诊断闭环。 | components\AswIf\ASW_IN\ASWIN_FIM_Cfg.c/h；asw\ASW_IN\ASWIN_FIM.c/h；rte\OsTask_MMW.c

## DCM_DID_2F补充
项目 | BYD实际结论 | 给东软的配置口径
System DID空白项 | 空白不默认等于支持。以生成代码中的Dcm_DIDConfig/Dcm_DIDInfo_ExtendedConfiguration/回调为准。 | 在BYD DCM_DID清单内的DID配置为支持；不在清单内的DID默认不配置，除非我方另行确认。
0x2F IOControl | DSD服务表未配置0x2F；DID IOControlRequest Function为NULL_PTR。 | 默认不配置0x2F和IOControl页。后续OEM新增要求时再单独补充。
DID序号 | DID | 长度(Byte) | BYD扩展配置 | 支持服务 | BYD注释名称
1 | 0x103 | 1 | Did_extendedConfig_CustomerDID_Read | 0x22 | CustomerDID_0x0103_SecurityAccessInvalidCounter
2 | 0x285 | 1 | Did_extendedConfig_CustomerDID_Read | 0x22 | CustomerDID_0x0285_SupplierVoltage
3 | 0x28D | 1 | Did_extendedConfig_CustomerDID_Read | 0x22 | CustomerDID_0x028D_EcuTemperature
4 | 0x1011 | 2 | Did_extendedConfig_CustomerDID_Read | 0x22 | CustomerDID_0x1011_VehicleSpeed
5 | 0x2100 | 8 | Did_extendedConfig_CustomerDID_ReadWrite | 0x22/0x2E | CustomerDID_0x2100_VariantCoding
6 | 0x3403 | 4 | Did_extendedConfig_CustomerDID_Read | 0x22 | CustomerDID_0x3403_SlowHorizontalAngle
7 | 0x3404 | 4 | Did_extendedConfig_CustomerDID_Read | 0x22 | CustomerDID_0x3404_FastHorizontalAngle
8 | 0x3441 | 4 | Did_extendedConfig_CustomerDID_Read | 0x22 | CustomerDID_0x3441_FastVerticalAngle
9 | 0x3442 | 4 | Did_extendedConfig_CustomerDID_Read | 0x22 | CustomerDID_0x3442_SlowVerticalAngle
10 | 0x3443 | 1 | Did_extendedConfig_CustomerDID_Read | 0x22 | CustomerDID_0x3443_SensorMountingSide
11 | 0x3444 | 1 | Did_extendedConfig_CustomerDID_Read | 0x22 | CustomerDID_0x3444_PINDirectionANDPosition
12 | 0x3449 | 1 | Did_extendedConfig_CustomerDID_Read | 0x22 | CustomerDID_0x3449_Lifecycle_Read
13 | 0x344A | 1 | Did_extendedConfig_CustomerDID_ReadWrite | 0x22/0x2E | CustomerDID_0x344A_LifecycleSwitch
14 | 0x6666 | 3 | Did_extendedConfig_CustomerDID_ReadWrite | 0x22/0x2E | CustomerDID_0x6666_Did_for_test
15 | 0xF180 | 9 | Did_extendedConfig_CustomerDID_Read | 0x22 | CustomerDID_0xF180_FBLVersion
16 | 0xF186 | 1 | Did_extendedConfig_CustomerDID_Read | 0x22 | GeneralDID_0xF186_GetCurSession
17 | 0xF18C | 30 | Did_extendedConfig_CustomerDID_Read | 0x22 | CustomerDID_0xF18C_SerialNumber
18 | 0xF190 | 17 | Did_extendedConfig_CustomerDID_ReadWrite | 0x22/0x2E | CustomerDID_0xF190_VIN
19 | 0xF193 | 5 | Did_extendedConfig_CustomerDID_Read | 0x22 | CustomerDID_0xF193_HWVersion
20 | 0xF194 | 9 | Did_extendedConfig_CustomerDID_Read | 0x22 | CustomerDID_0xF194_ECUSoftwareCode
21 | 0xF195 | 6 | Did_extendedConfig_CustomerDID_Read | 0x22 | CustomerDID_0xF195_SWVersion
22 | 0xF199 | 4 | Did_extendedConfig_CustomerDID_Read | 0x22 | CustomerDID_0xF199_ProgramDate
23 | 0xF1A1 | 8 | Did_extendedConfig_CustomerDID_Write | 0x2E | CustomerDID_0xF1A1_VariantCodingErase
24 | 0xF1C2 | 1 | Did_extendedConfig_CustomerDID_ReadWrite | 0x22/0x2E | CustomerDID_0xF1C2_ProductionMode
25 | 0xFA13 | 65 | Did_extendedConfig_CustomerDID_Read | 0x22 | CustomerDID_0xFA13_EDR0
26 | 0xFA14 | 65 | Did_extendedConfig_CustomerDID_Read | 0x22 | CustomerDID_0xFA14_EDR1
27 | 0xFD12 | 100 | Did_extendedConfig_BoschDID_Read | 0x22 | BoschDID_0xFD12_VersionInfo
28 | 0xFD13 | 150 | Did_extendedConfig_BoschDID_Read | 0x22 | BoschDID_0xFD13_ErrorLog
29 | 0xFD14 | 32 | Did_extendedConfig_BoschDID_ReadWrite | 0x22/0x2E | BoschDID_0xFD14_FaultMask
30 | 0xFD15 | 2 | Did_extendedConfig_BoschDID_ReadWrite | 0x22/0x2E | BoschDID_0xFD15_LifeCycleSwitch
31 | 0xFD16 | 1536 | Did_extendedConfig_BoschDID_Write | 0x2E | BoschDID_0xFD16_SecurityKey
32 | 0xFD17 | 1 | Did_extendedConfig_BoschDID_ReadWrite | 0x22/0x2E | BoschDID_0xFD17_RadarPosition_ETHOnly
33 | 0xFD18 | 36 | Did_extendedConfig_BoschDID_Write | 0x2E | BoschDID_0xFD18_SecurityKey
34 | 0xFD19 | 544 | Did_extendedConfig_BoschDID_Write | 0x2E | BoschDID_0xFD19_SecurityKey
35 | 0xFD20 | 64 | Did_extendedConfig_BoschDID_Read | 0x22 | BoschDID_0xFD20
36 | 0xFD21 | 41 | Did_extendedConfig_BoschDID_Read | 0x22 | BoschDID_0xFD21
37 | 0xFD22 | 16 | Did_extendedConfig_BoschDID_Read | 0x22 | BoschDID_0xFD22
38 | 0xFD23 | 66 | Did_extendedConfig_BoschDID_Read | 0x22 | BoschDID_0xFD23
39 | 0xFD24 | 66 | Did_extendedConfig_BoschDID_Read | 0x22 | BoschDID_0xFD24
40 | 0xFD25 | 66 | Did_extendedConfig_BoschDID_Read | 0x22 | BoschDID_0xFD25
41 | 0xFD26 | 66 | Did_extendedConfig_BoschDID_Read | 0x22 | BoschDID_0xFD26
42 | 0xFD27 | 66 | Did_extendedConfig_BoschDID_Read | 0x22 | BoschDID_0xFD27
43 | 0xFD28 | 66 | Did_extendedConfig_BoschDID_Read | 0x22 | BoschDID_0xFD28
44 | 0xFD30 | 4 | Did_extendedConfig_BoschDID_ReadWrite | 0x22/0x2E | BoschDID_0xFD30_InjectFault
45 | 0xFD31 | 90 | Did_extendedConfig_BoschDID_Read | 0x22 | BoschDID_0xFD31_VKI
46 | 0xFDAA | 640 | Did_extendedConfig_BoschDID_Read | 0x22 | BoschDID_0xFDAA
47 | 0xFF94 | 9 | Did_extendedConfig_CustomerDID_Read | 0x22 | CustomerDID_0xFF94_DataSet
48 | 0xFF95 | 6 | Did_extendedConfig_CustomerDID_Read | 0x22 | CustomerDID_0xFF95_DataSetVersion

## DEM点灯策略
项目 | BYD实际配置 | NeuSAR配置建议
DEM Indicator开关 | DEM_CFG_EVT_INDICATOR_OFF | 不配置标准DemIndicator/WarningIndicator。
Indicator数量 | DEM_INDICATORID_COUNT = 0 | 不生成灯ID。
Indicator Attribute | DEM_CFG_EVENT_INDICATOR_ATTRIBUTE_PARAMS为空 | 不配置Event到Indicator Attribute映射。
RequestsWarningIndicator | Dem_EvtParam_GetRequestsWarningIndicator()返回FALSE | DTC的报警提示不走标准DEM WIR。
BYD实际报警/降级 | ASWIN_FIM ErrorLamp/BlindnessLamp/功能降级字段 | 由ASW侧ASWIN_FIM处理，BSW侧保证DEM事件状态可读。

## ASWIN_FIM需求
项目 | BYD实际内容
FiM实现方式 | ASW_IN/ASWIN_FIM自研功能抑制，不是标准AUTOSAR FiM主配置表。
主表规模 | ASWIN_FIM_DTCFCTDEGRDTABLE_SIZE = 200
系统功能表规模 | ASWIN_FIM_DTCFCTA_FCTBDEGRDTABLE_SIZE = 115
信息表规模 | ASWIN_FIM_DTCFCTA_FCTBDEGRDINFOTABLE_SIZE = 112
周期 | 20ms任务周期调用RE_ASWIN_FIM_FctDegrdReq/SelfCheck相关逻辑。
EventID | BSDEnable | LCAEnable | DOWEnable | RCTAEnable | RCTBEnable | RCWEnable | ErrorLamp | BlindnessLamp | SGUTxEnable | BLDStatus | CalibrationStatus | MisalignmentDetection | EOL | WaveDisReq
DemConf_DemEventParameter_FAULT_IPB_0x121_TIMEOUT | ASWIN_FIM_FCT_DISENABLE | ASWIN_FIM_FCT_DISENABLE | ASWIN_FIM_FCT_DISENABLE | ASWIN_FIM_FCT_DISENABLE | ASWIN_FIM_FCT_DISENABLE | ASWIN_FIM_FCT_DISENABLE | ASWIN_FIM_FCT_DISENABLE | ASWIN_FIM_FCT_DISENABLE | ASWIN_FIM_FCT_DISENABLE | ASWIN_FIM_BLDSTATUS_RESET | ASWIN_FIM_CALIBSTATUS_RESET | ASWIN_FIM_FCT_DISENABLE | ASWIN_FIM_FCT_DISENABLE | ASWIN_FIM_WAVE_NO_DIS
DemConf_DemEventParameter_FAULT_IPB_0x123_TIMEOUT | ASWIN_FIM_FCT_ENABLE | ASWIN_FIM_FCT_ENABLE | ASWIN_FIM_FCT_ENABLE | ASWIN_FIM_FCT_DISENABLE | ASWIN_FIM_FCT_DISENABLE | ASWIN_FIM_FCT_ENABLE | ASWIN_FIM_FCT_DISENABLE | ASWIN_FIM_FCT_DISENABLE | ASWIN_FIM_FCT_ENABLE | ASWIN_FIM_BLDSTATUS_NORMAL | ASWIN_FIM_CALIBSTATUS_NORMAL | ASWIN_FIM_FCT_ENABLE | ASWIN_FIM_FCT_ENABLE | ASWIN_FIM_WAVE_NO_DIS
DemConf_DemEventParameter_FAULT_IPB_0x1F0_TIMEOUT | ASWIN_FIM_FCT_DISENABLE | ASWIN_FIM_FCT_DISENABLE | ASWIN_FIM_FCT_DISENABLE | ASWIN_FIM_FCT_DISENABLE | ASWIN_FIM_FCT_DISENABLE | ASWIN_FIM_FCT_DISENABLE | ASWIN_FIM_FCT_DISENABLE | ASWIN_FIM_FCT_DISENABLE | ASWIN_FIM_FCT_DISENABLE | ASWIN_FIM_BLDSTATUS_NORMAL | ASWIN_FIM_CALIBSTATUS_RESET | ASWIN_FIM_FCT_DISENABLE | ASWIN_FIM_FCT_DISENABLE | ASWIN_FIM_WAVE_NO_DIS
DemConf_DemEventParameter_FAULT_IPB_0x220_TIMEOUT | ASWIN_FIM_FCT_ENABLE | ASWIN_FIM_FCT_ENABLE | ASWIN_FIM_FCT_ENABLE | ASWIN_FIM_FCT_ENABLE | ASWIN_FIM_FCT_ENABLE | ASWIN_FIM_FCT_ENABLE | ASWIN_FIM_FCT_DISENABLE | ASWIN_FIM_FCT_DISENABLE | ASWIN_FIM_FCT_ENABLE | ASWIN_FIM_BLDSTATUS_NORMAL | ASWIN_FIM_CALIBSTATUS_NORMAL | ASWIN_FIM_FCT_ENABLE | ASWIN_FIM_FCT_ENABLE | ASWIN_FIM_WAVE_NO_DIS
DemConf_DemEventParameter_FAULT_IPB_0x222_TIMEOUT | ASWIN_FIM_FCT_DISENABLE | ASWIN_FIM_FCT_DISENABLE | ASWIN_FIM_FCT_DISENABLE | ASWIN_FIM_FCT_DISENABLE | ASWIN_FIM_FCT_DISENABLE | ASWIN_FIM_FCT_DISENABLE | ASWIN_FIM_FCT_DISENABLE | ASWIN_FIM_FCT_DISENABLE | ASWIN_FIM_FCT_DISENABLE | ASWIN_FIM_BLDSTATUS_RESET | ASWIN_FIM_CALIBSTATUS_RESET | ASWIN_FIM_FCT_DISENABLE | ASWIN_FIM_FCT_DISENABLE | ASWIN_FIM_WAVE_NO_DIS
DemConf_DemEventParameter_FAULT_IPB_0x223_TIMEOUT | ASWIN_FIM_FCT_DISENABLE | ASWIN_FIM_FCT_DISENABLE | ASWIN_FIM_FCT_DISENABLE | ASWIN_FIM_FCT_DISENABLE | ASWIN_FIM_FCT_DISENABLE | ASWIN_FIM_FCT_DISENABLE | ASWIN_FIM_FCT_DISENABLE | ASWIN_FIM_FCT_DISENABLE | ASWIN_FIM_FCT_DISENABLE | ASWIN_FIM_BLDSTATUS_NORMAL | ASWIN_FIM_CALIBSTATUS_RESET | ASWIN_FIM_FCT_DISENABLE | ASWIN_FIM_FCT_DISENABLE | ASWIN_FIM_WAVE_NO_DIS
DemConf_DemEventParameter_FAULT_Left_BCM_0x12D_TIMEOUT | ASWIN_FIM_FCT_DISENABLE | ASWIN_FIM_FCT_DISENABLE | ASWIN_FIM_FCT_DISENABLE | ASWIN_FIM_FCT_DISENABLE | ASWIN_FIM_FCT_DISENABLE | ASWIN_FIM_FCT_DISENABLE | ASWIN_FIM_FCT_DISENABLE | ASWIN_FIM_FCT_DISENABLE | ASWIN_FIM_FCT_ENABLE | ASWIN_FIM_BLDSTATUS_NORMAL | ASWIN_FIM_CALIBSTATUS_NORMAL | ASWIN_FIM_FCT_ENABLE | ASWIN_FIM_FCT_ENABLE | ASWIN_FIM_WAVE_NO_DIS
DemConf_DemEventParameter_FAULT_Left_BCM_0x294_TIMEOUT | ASWIN_FIM_FCT_ENABLE | ASWIN_FIM_FCT_ENABLE | ASWIN_FIM_FCT_DISENABLE | ASWIN_FIM_FCT_ENABLE | ASWIN_FIM_FCT_ENABLE | ASWIN_FIM_FCT_ENABLE | ASWIN_FIM_FCT_DISENABLE | ASWIN_FIM_FCT_DISENABLE | ASWIN_FIM_FCT_DISENABLE | ASWIN_FIM_BLDSTATUS_NORMAL | ASWIN_FIM_CALIBSTATUS_RESET | ASWIN_FIM_FCT_DISENABLE | ASWIN_FIM_FCT_DISENABLE | ASWIN_FIM_WAVE_NO_DIS
DemConf_DemEventParameter_FAULT_Left_BCM_0x490_CRC | ASWIN_FIM_FCT_DISENABLE | ASWIN_FIM_FCT_DISENABLE | ASWIN_FIM_FCT_DISENABLE | ASWIN_FIM_FCT_DISENABLE | ASWIN_FIM_FCT_DISENABLE | ASWIN_FIM_FCT_DISENABLE | ASWIN_FIM_FCT_DISENABLE | ASWIN_FIM_FCT_DISENABLE | ASWIN_FIM_FCT_DISENABLE | ASWIN_FIM_BLDSTATUS_NORMAL | ASWIN_FIM_CALIBSTATUS_RESET | ASWIN_FIM_FCT_DISENABLE | ASWIN_FIM_FCT_DISENABLE | ASWIN_FIM_WAVE_NO_DIS
DemConf_DemEventParameter_FAULT_VCU_0x342_TIMEOUT | ASWIN_FIM_FCT_DISENABLE | ASWIN_FIM_FCT_DISENABLE | ASWIN_FIM_FCT_DISENABLE | ASWIN_FIM_FCT_DISENABLE | ASWIN_FIM_FCT_DISENABLE | ASWIN_FIM_FCT_DISENABLE | ASWIN_FIM_FCT_DISENABLE | ASWIN_FIM_FCT_DISENABLE | ASWIN_FIM_FCT_DISENABLE | ASWIN_FIM_BLDSTATUS_NORMAL | ASWIN_FIM_CALIBSTATUS_RESET | ASWIN_FIM_FCT_DISENABLE | ASWIN_FIM_FCT_DISENABLE | ASWIN_FIM_WAVE_NO_DIS
DemConf_DemEventParameter_FAULT_EPS_0x11F_TIMEOUT | ASWIN_FIM_FCT_DISENABLE | ASWIN_FIM_FCT_DISENABLE | ASWIN_FIM_FCT_DISENABLE | ASWIN_FIM_FCT_DISENABLE | ASWIN_FIM_FCT_DISENABLE | ASWIN_FIM_FCT_DISENABLE | ASWIN_FIM_FCT_DISENABLE | ASWIN_FIM_FCT_DISENABLE | ASWIN_FIM_FCT_DISENABLE | ASWIN_FIM_BLDSTATUS_NORMAL | ASWIN_FIM_CALIBSTATUS_RESET | ASWIN_FIM_FCT_DISENABLE | ASWIN_FIM_FCT_DISENABLE | ASWIN_FIM_WAVE_NO_DIS
DemConf_DemEventParameter_FAULT_IPB_0x123_ALC | ASWIN_FIM_FCT_ENABLE | ASWIN_FIM_FCT_ENABLE | ASWIN_FIM_FCT_ENABLE | ASWIN_FIM_FCT_DISENABLE | ASWIN_FIM_FCT_DISENABLE | ASWIN_FIM_FCT_ENABLE | ASWIN_FIM_FCT_DISENABLE | ASWIN_FIM_FCT_DISENABLE | ASWIN_FIM_FCT_ENABLE | ASWIN_FIM_BLDSTATUS_NORMAL | ASWIN_FIM_CALIBSTATUS_NORMAL | ASWIN_FIM_FCT_ENABLE | ASWIN_FIM_FCT_ENABLE | ASWIN_FIM_WAVE_NO_DIS
DemConf_DemEventParameter_FAULT_IPB_0x123_CRC | ASWIN_FIM_FCT_ENABLE | ASWIN_FIM_FCT_ENABLE | ASWIN_FIM_FCT_ENABLE | ASWIN_FIM_FCT_DISENABLE | ASWIN_FIM_FCT_DISENABLE | ASWIN_FIM_FCT_ENABLE | ASWIN_FIM_FCT_DISENABLE | ASWIN_FIM_FCT_DISENABLE | ASWIN_FIM_FCT_ENABLE | ASWIN_FIM_BLDSTATUS_NORMAL | ASWIN_FIM_CALIBSTATUS_NORMAL | ASWIN_FIM_FCT_ENABLE | ASWIN_FIM_FCT_ENABLE | ASWIN_FIM_WAVE_NO_DIS
DemConf_DemEventParameter_FAULT_IPB_0x1F0_ALC | ASWIN_FIM_FCT_DISENABLE | ASWIN_FIM_FCT_DISENABLE | ASWIN_FIM_FCT_DISENABLE | ASWIN_FIM_FCT_DISENABLE | ASWIN_FIM_FCT_DISENABLE | ASWIN_FIM_FCT_DISENABLE | ASWIN_FIM_FCT_DISENABLE | ASWIN_FIM_FCT_DISENABLE | ASWIN_FIM_FCT_DISENABLE | ASWIN_FIM_BLDSTATUS_NORMAL | ASWIN_FIM_CALIBSTATUS_RESET | ASWIN_FIM_FCT_DISENABLE | ASWIN_FIM_FCT_DISENABLE | ASWIN_FIM_WAVE_NO_DIS
DemConf_DemEventParameter_FAULT_IPB_0x1F0_CRC | ASWIN_FIM_FCT_DISENABLE | ASWIN_FIM_FCT_DISENABLE | ASWIN_FIM_FCT_DISENABLE | ASWIN_FIM_FCT_DISENABLE | ASWIN_FIM_FCT_DISENABLE | ASWIN_FIM_FCT_DISENABLE | ASWIN_FIM_FCT_DISENABLE | ASWIN_FIM_FCT_DISENABLE | ASWIN_FIM_FCT_DISENABLE | ASWIN_FIM_BLDSTATUS_NORMAL | ASWIN_FIM_CALIBSTATUS_RESET | ASWIN_FIM_FCT_DISENABLE | ASWIN_FIM_FCT_DISENABLE | ASWIN_FIM_WAVE_NO_DIS
DemConf_DemEventParameter_FAULT_IPB_0x220_ALC | ASWIN_FIM_FCT_ENABLE | ASWIN_FIM_FCT_ENABLE | ASWIN_FIM_FCT_ENABLE | ASWIN_FIM_FCT_ENABLE | ASWIN_FIM_FCT_ENABLE | ASWIN_FIM_FCT_ENABLE | ASWIN_FIM_FCT_DISENABLE | ASWIN_FIM_FCT_DISENABLE | ASWIN_FIM_FCT_ENABLE | ASWIN_FIM_BLDSTATUS_NORMAL | ASWIN_FIM_CALIBSTATUS_NORMAL | ASWIN_FIM_FCT_ENABLE | ASWIN_FIM_FCT_ENABLE | ASWIN_FIM_WAVE_NO_DIS
DemConf_DemEventParameter_FAULT_IPB_0x220_CRC | ASWIN_FIM_FCT_ENABLE | ASWIN_FIM_FCT_ENABLE | ASWIN_FIM_FCT_ENABLE | ASWIN_FIM_FCT_ENABLE | ASWIN_FIM_FCT_ENABLE | ASWIN_FIM_FCT_ENABLE | ASWIN_FIM_FCT_DISENABLE | ASWIN_FIM_FCT_DISENABLE | ASWIN_FIM_FCT_ENABLE | ASWIN_FIM_BLDSTATUS_NORMAL | ASWIN_FIM_CALIBSTATUS_NORMAL | ASWIN_FIM_FCT_ENABLE | ASWIN_FIM_FCT_ENABLE | ASWIN_FIM_WAVE_NO_DIS
DemConf_DemEventParameter_FAULT_IPB_0x222_ALC | ASWIN_FIM_FCT_DISENABLE | ASWIN_FIM_FCT_DISENABLE | ASWIN_FIM_FCT_DISENABLE | ASWIN_FIM_FCT_DISENABLE | ASWIN_FIM_FCT_DISENABLE | ASWIN_FIM_FCT_DISENABLE | ASWIN_FIM_FCT_DISENABLE | ASWIN_FIM_FCT_DISENABLE | ASWIN_FIM_FCT_DISENABLE | ASWIN_FIM_BLDSTATUS_RESET | ASWIN_FIM_CALIBSTATUS_RESET | ASWIN_FIM_FCT_DISENABLE | ASWIN_FIM_FCT_DISENABLE | ASWIN_FIM_WAVE_NO_DIS
DemConf_DemEventParameter_FAULT_IPB_0x222_CRC | ASWIN_FIM_FCT_DISENABLE | ASWIN_FIM_FCT_DISENABLE | ASWIN_FIM_FCT_DISENABLE | ASWIN_FIM_FCT_DISENABLE | ASWIN_FIM_FCT_DISENABLE | ASWIN_FIM_FCT_DISENABLE | ASWIN_FIM_FCT_DISENABLE | ASWIN_FIM_FCT_DISENABLE | ASWIN_FIM_FCT_DISENABLE | ASWIN_FIM_BLDSTATUS_RESET | ASWIN_FIM_CALIBSTATUS_RESET | ASWIN_FIM_FCT_DISENABLE | ASWIN_FIM_FCT_DISENABLE | ASWIN_FIM_WAVE_NO_DIS
DemConf_DemEventParameter_FAULT_IPB_0x223_ALC | ASWIN_FIM_FCT_DISENABLE | ASWIN_FIM_FCT_DISENABLE | ASWIN_FIM_FCT_DISENABLE | ASWIN_FIM_FCT_DISENABLE | ASWIN_FIM_FCT_DISENABLE | ASWIN_FIM_FCT_DISENABLE | ASWIN_FIM_FCT_DISENABLE | ASWIN_FIM_FCT_DISENABLE | ASWIN_FIM_FCT_DISENABLE | ASWIN_FIM_BLDSTATUS_NORMAL | ASWIN_FIM_CALIBSTATUS_RESET | ASWIN_FIM_FCT_DISENABLE | ASWIN_FIM_FCT_DISENABLE | ASWIN_FIM_WAVE_NO_DIS
DemConf_DemEventParameter_FAULT_IPB_0x223_CRC | ASWIN_FIM_FCT_DISENABLE | ASWIN_FIM_FCT_DISENABLE | ASWIN_FIM_FCT_DISENABLE | ASWIN_FIM_FCT_DISENABLE | ASWIN_FIM_FCT_DISENABLE | ASWIN_FIM_FCT_DISENABLE | ASWIN_FIM_FCT_DISENABLE | ASWIN_FIM_FCT_DISENABLE | ASWIN_FIM_FCT_DISENABLE | ASWIN_FIM_BLDSTATUS_NORMAL | ASWIN_FIM_CALIBSTATUS_RESET | ASWIN_FIM_FCT_DISENABLE | ASWIN_FIM_FCT_DISENABLE | ASWIN_FIM_WAVE_NO_DIS
DemConf_DemEventParameter_FAULT_Left_BCM_0x294_CRC | ASWIN_FIM_FCT_ENABLE | ASWIN_FIM_FCT_ENABLE | ASWIN_FIM_FCT_DISENABLE | ASWIN_FIM_FCT_ENABLE | ASWIN_FIM_FCT_ENABLE | ASWIN_FIM_FCT_ENABLE | ASWIN_FIM_FCT_DISENABLE | ASWIN_FIM_FCT_DISENABLE | ASWIN_FIM_FCT_DISENABLE | ASWIN_FIM_BLDSTATUS_NORMAL | ASWIN_FIM_CALIBSTATUS_RESET | ASWIN_FIM_FCT_DISENABLE | ASWIN_FIM_FCT_DISENABLE | ASWIN_FIM_WAVE_NO_DIS
DemConf_DemEventParameter_FAULT_Left_BCM_0x294_ALC | ASWIN_FIM_FCT_ENABLE | ASWIN_FIM_FCT_ENABLE | ASWIN_FIM_FCT_DISENABLE | ASWIN_FIM_FCT_ENABLE | ASWIN_FIM_FCT_ENABLE | ASWIN_FIM_FCT_ENABLE | ASWIN_FIM_FCT_DISENABLE | ASWIN_FIM_FCT_DISENABLE | ASWIN_FIM_FCT_DISENABLE | ASWIN_FIM_BLDSTATUS_NORMAL | ASWIN_FIM_CALIBSTATUS_RESET | ASWIN_FIM_FCT_DISENABLE | ASWIN_FIM_FCT_DISENABLE | ASWIN_FIM_WAVE_NO_DIS
DemConf_DemEventParameter_FAULT_VCU_0x342_ALC | ASWIN_FIM_FCT_DISENABLE | ASWIN_FIM_FCT_DISENABLE | ASWIN_FIM_FCT_DISENABLE | ASWIN_FIM_FCT_DISENABLE | ASWIN_FIM_FCT_DISENABLE | ASWIN_FIM_FCT_DISENABLE | ASWIN_FIM_FCT_DISENABLE | ASWIN_FIM_FCT_DISENABLE | ASWIN_FIM_FCT_DISENABLE | ASWIN_FIM_BLDSTATUS_NORMAL | ASWIN_FIM_CALIBSTATUS_RESET | ASWIN_FIM_FCT_DISENABLE | ASWIN_FIM_FCT_DISENABLE | ASWIN_FIM_WAVE_NO_DIS
DemConf_DemEventParameter_FAULT_VCU_0x342_CRC | ASWIN_FIM_FCT_DISENABLE | ASWIN_FIM_FCT_DISENABLE | ASWIN_FIM_FCT_DISENABLE | ASWIN_FIM_FCT_DISENABLE | ASWIN_FIM_FCT_DISENABLE | ASWIN_FIM_FCT_DISENABLE | ASWIN_FIM_FCT_DISENABLE | ASWIN_FIM_FCT_DISENABLE | ASWIN_FIM_FCT_DISENABLE | ASWIN_FIM_BLDSTATUS_NORMAL | ASWIN_FIM_CALIBSTATUS_RESET | ASWIN_FIM_FCT_DISENABLE | ASWIN_FIM_FCT_DISENABLE | ASWIN_FIM_WAVE_NO_DIS
DemConf_DemEventParameter_FAULT_EPS_0x11F_ALC | ASWIN_FIM_FCT_DISENABLE | ASWIN_FIM_FCT_DISENABLE | ASWIN_FIM_FCT_DISENABLE | ASWIN_FIM_FCT_DISENABLE | ASWIN_FIM_FCT_DISENABLE | ASWIN_FIM_FCT_DISENABLE | ASWIN_FIM_FCT_DISENABLE | ASWIN_FIM_FCT_DISENABLE | ASWIN_FIM_FCT_DISENABLE | ASWIN_FIM_BLDSTATUS_NORMAL | ASWIN_FIM_CALIBSTATUS_RESET | ASWIN_FIM_FCT_DISENABLE | ASWIN_FIM_FCT_DISENABLE | ASWIN_FIM_WAVE_NO_DIS
DemConf_DemEventParameter_FAULT_EPS_0x11F_CRC | ASWIN_FIM_FCT_DISENABLE | ASWIN_FIM_FCT_DISENABLE | ASWIN_FIM_FCT_DISENABLE | ASWIN_FIM_FCT_DISENABLE | ASWIN_FIM_FCT_DISENABLE | ASWIN_FIM_FCT_DISENABLE | ASWIN_FIM_FCT_DISENABLE | ASWIN_FIM_FCT_DISENABLE | ASWIN_FIM_FCT_DISENABLE | ASWIN_FIM_BLDSTATUS_NORMAL | ASWIN_FIM_CALIBSTATUS_RESET | ASWIN_FIM_FCT_DISENABLE | ASWIN_FIM_FCT_DISENABLE | ASWIN_FIM_WAVE_NO_DIS
DemConf_DemEventParameter_FAULT_IPB_0x121_ALC | ASWIN_FIM_FCT_DISENABLE | ASWIN_FIM_FCT_DISENABLE | ASWIN_FIM_FCT_DISENABLE | ASWIN_FIM_FCT_DISENABLE | ASWIN_FIM_FCT_DISENABLE | ASWIN_FIM_FCT_DISENABLE | ASWIN_FIM_FCT_DISENABLE | ASWIN_FIM_FCT_DISENABLE | ASWIN_FIM_FCT_DISENABLE | ASWIN_FIM_BLDSTATUS_RESET | ASWIN_FIM_CALIBSTATUS_RESET | ASWIN_FIM_FCT_DISENABLE | ASWIN_FIM_FCT_DISENABLE | ASWIN_FIM_WAVE_NO_DIS
DemConf_DemEventParameter_FAULT_IPB_0x121_CRC | ASWIN_FIM_FCT_DISENABLE | ASWIN_FIM_FCT_DISENABLE | ASWIN_FIM_FCT_DISENABLE | ASWIN_FIM_FCT_DISENABLE | ASWIN_FIM_FCT_DISENABLE | ASWIN_FIM_FCT_DISENABLE | ASWIN_FIM_FCT_DISENABLE | ASWIN_FIM_FCT_DISENABLE | ASWIN_FIM_FCT_DISENABLE | ASWIN_FIM_BLDSTATUS_RESET | ASWIN_FIM_CALIBSTATUS_RESET | ASWIN_FIM_FCT_DISENABLE | ASWIN_FIM_FCT_DISENABLE | ASWIN_FIM_WAVE_NO_DIS
DemConf_DemEventParameter_Fault_Media_49A_CRC_Error | ASWIN_FIM_FCT_ENABLE | ASWIN_FIM_FCT_ENABLE | ASWIN_FIM_FCT_ENABLE | ASWIN_FIM_FCT_ENABLE | ASWIN_FIM_FCT_ENABLE | ASWIN_FIM_FCT_ENABLE | ASWIN_FIM_FCT_DISENABLE | ASWIN_FIM_FCT_DISENABLE | ASWIN_FIM_FCT_ENABLE | ASWIN_FIM_BLDSTATUS_NORMAL | ASWIN_FIM_CALIBSTATUS_NORMAL | ASWIN_FIM_FCT_ENABLE | ASWIN_FIM_FCT_ENABLE | ASWIN_FIM_WAVE_NO_DIS
DemConf_DemEventParameter_Fault_Media_0x49A_timeout | ASWIN_FIM_FCT_ENABLE | ASWIN_FIM_FCT_ENABLE | ASWIN_FIM_FCT_ENABLE | ASWIN_FIM_FCT_ENABLE | ASWIN_FIM_FCT_ENABLE | ASWIN_FIM_FCT_ENABLE | ASWIN_FIM_FCT_DISENABLE | ASWIN_FIM_FCT_DISENABLE | ASWIN_FIM_FCT_ENABLE | ASWIN_FIM_BLDSTATUS_NORMAL | ASWIN_FIM_CALIBSTATUS_NORMAL | ASWIN_FIM_FCT_ENABLE | ASWIN_FIM_FCT_ENABLE | ASWIN_FIM_WAVE_NO_DIS
DemConf_DemEventParameter_Fault_Media_0x2B6_timeout | ASWIN_FIM_FCT_ENABLE | ASWIN_FIM_FCT_ENABLE | ASWIN_FIM_FCT_ENABLE | ASWIN_FIM_FCT_DISENABLE | ASWIN_FIM_FCT_DISENABLE | ASWIN_FIM_FCT_ENABLE | ASWIN_FIM_FCT_DISENABLE | ASWIN_FIM_FCT_DISENABLE | ASWIN_FIM_FCT_ENABLE | ASWIN_FIM_BLDSTATUS_NORMAL | ASWIN_FIM_CALIBSTATUS_NORMAL | ASWIN_FIM_FCT_ENABLE | ASWIN_FIM_FCT_ENABLE | ASWIN_FIM_WAVE_NO_DIS
DemConf_DemEventParameter_Fault_RRL_20ms_Timeout | ASWIN_FIM_FCT_DISENABLE | ASWIN_FIM_FCT_DISENABLE | ASWIN_FIM_FCT_DISENABLE | ASWIN_FIM_FCT_DISENABLE | ASWIN_FIM_FCT_DISENABLE | ASWIN_FIM_FCT_DISENABLE | ASWIN_FIM_FCT_DISENABLE | ASWIN_FIM_FCT_DISENABLE | ASWIN_FIM_FCT_ENABLE | ASWIN_FIM_BLDSTATUS_NORMAL | ASWIN_FIM_CALIBSTATUS_NORMAL | ASWIN_FIM_FCT_ENABLE | ASWIN_FIM_FCT_ENABLE | ASWIN_FIM_WAVE_NO_DIS
DemConf_DemEventParameter_Fault_RRL_50ms_Timeout | ASWIN_FIM_FCT_DISENABLE | ASWIN_FIM_FCT_DISENABLE | ASWIN_FIM_FCT_DISENABLE | ASWIN_FIM_FCT_DISENABLE | ASWIN_FIM_FCT_DISENABLE | ASWIN_FIM_FCT_DISENABLE | ASWIN_FIM_FCT_DISENABLE | ASWIN_FIM_FCT_DISENABLE | ASWIN_FIM_FCT_ENABLE | ASWIN_FIM_BLDSTATUS_NORMAL | ASWIN_FIM_CALIBSTATUS_NORMAL | ASWIN_FIM_FCT_ENABLE | ASWIN_FIM_FCT_ENABLE | ASWIN_FIM_WAVE_NO_DIS
DemConf_DemEventParameter_Fault_RRL_status_Timeout | ASWIN_FIM_FCT_DISENABLE | ASWIN_FIM_FCT_DISENABLE | ASWIN_FIM_FCT_DISENABLE | ASWIN_FIM_FCT_DISENABLE | ASWIN_FIM_FCT_DISENABLE | ASWIN_FIM_FCT_DISENABLE | ASWIN_FIM_FCT_DISENABLE | ASWIN_FIM_FCT_DISENABLE | ASWIN_FIM_FCT_ENABLE | ASWIN_FIM_BLDSTATUS_NORMAL | ASWIN_FIM_CALIBSTATUS_NORMAL | ASWIN_FIM_FCT_ENABLE | ASWIN_FIM_FCT_ENABLE | ASWIN_FIM_WAVE_NO_DIS
DemConf_DemEventParameter_Fault_RFL_50ms_Timeout | ASWIN_FIM_FCT_DISENABLE | ASWIN_FIM_FCT_DISENABLE | ASWIN_FIM_FCT_DISENABLE | ASWIN_FIM_FCT_DISENABLE | ASWIN_FIM_FCT_DISENABLE | ASWIN_FIM_FCT_DISENABLE | ASWIN_FIM_FCT_DISENABLE | ASWIN_FIM_FCT_DISENABLE | ASWIN_FIM_FCT_ENABLE | ASWIN_FIM_BLDSTATUS_NORMAL | ASWIN_FIM_CALIBSTATUS_NORMAL | ASWIN_FIM_FCT_ENABLE | ASWIN_FIM_FCT_ENABLE | ASWIN_FIM_WAVE_NO_DIS
DemConf_DemEventParameter_Fault_RRR_HU_SelReq_Timeout | ASWIN_FIM_FCT_ENABLE | ASWIN_FIM_FCT_ENABLE | ASWIN_FIM_FCT_ENABLE | ASWIN_FIM_FCT_ENABLE | ASWIN_FIM_FCT_ENABLE | ASWIN_FIM_FCT_ENABLE | ASWIN_FIM_FCT_DISENABLE | ASWIN_FIM_FCT_DISENABLE | ASWIN_FIM_FCT_ENABLE | ASWIN_FIM_BLDSTATUS_NORMAL | ASWIN_FIM_CALIBSTATUS_NORMAL | ASWIN_FIM_FCT_ENABLE | ASWIN_FIM_FCT_ENABLE | ASWIN_FIM_WAVE_NO_DIS
DemConf_DemEventParameter_Fault_RRL_20ms_CRC | ASWIN_FIM_FCT_DISENABLE | ASWIN_FIM_FCT_DISENABLE | ASWIN_FIM_FCT_DISENABLE | ASWIN_FIM_FCT_DISENABLE | ASWIN_FIM_FCT_DISENABLE | ASWIN_FIM_FCT_DISENABLE | ASWIN_FIM_FCT_DISENABLE | ASWIN_FIM_FCT_DISENABLE | ASWIN_FIM_FCT_ENABLE | ASWIN_FIM_BLDSTATUS_NORMAL | ASWIN_FIM_CALIBSTATUS_NORMAL | ASWIN_FIM_FCT_ENABLE | ASWIN_FIM_FCT_ENABLE | ASWIN_FIM_WAVE_NO_DIS
DemConf_DemEventParameter_Fault_RRL_20ms_ALC | ASWIN_FIM_FCT_DISENABLE | ASWIN_FIM_FCT_DISENABLE | ASWIN_FIM_FCT_DISENABLE | ASWIN_FIM_FCT_DISENABLE | ASWIN_FIM_FCT_DISENABLE | ASWIN_FIM_FCT_DISENABLE | ASWIN_FIM_FCT_DISENABLE | ASWIN_FIM_FCT_DISENABLE | ASWIN_FIM_FCT_ENABLE | ASWIN_FIM_BLDSTATUS_NORMAL | ASWIN_FIM_CALIBSTATUS_NORMAL | ASWIN_FIM_FCT_ENABLE | ASWIN_FIM_FCT_ENABLE | ASWIN_FIM_WAVE_NO_DIS
DemConf_DemEventParameter_Fault_RRL_50ms_CRC | ASWIN_FIM_FCT_DISENABLE | ASWIN_FIM_FCT_DISENABLE | ASWIN_FIM_FCT_DISENABLE | ASWIN_FIM_FCT_DISENABLE | ASWIN_FIM_FCT_DISENABLE | ASWIN_FIM_FCT_DISENABLE | ASWIN_FIM_FCT_DISENABLE | ASWIN_FIM_FCT_DISENABLE | ASWIN_FIM_FCT_ENABLE | ASWIN_FIM_BLDSTATUS_NORMAL | ASWIN_FIM_CALIBSTATUS_NORMAL | ASWIN_FIM_FCT_ENABLE | ASWIN_FIM_FCT_ENABLE | ASWIN_FIM_WAVE_NO_DIS
DemConf_DemEventParameter_Fault_RRL_50ms_ALC | ASWIN_FIM_FCT_DISENABLE | ASWIN_FIM_FCT_DISENABLE | ASWIN_FIM_FCT_DISENABLE | ASWIN_FIM_FCT_DISENABLE | ASWIN_FIM_FCT_DISENABLE | ASWIN_FIM_FCT_DISENABLE | ASWIN_FIM_FCT_DISENABLE | ASWIN_FIM_FCT_DISENABLE | ASWIN_FIM_FCT_ENABLE | ASWIN_FIM_BLDSTATUS_NORMAL | ASWIN_FIM_CALIBSTATUS_NORMAL | ASWIN_FIM_FCT_ENABLE | ASWIN_FIM_FCT_ENABLE | ASWIN_FIM_WAVE_NO_DIS
DemConf_DemEventParameter_Fault_RRL_status_CRC | ASWIN_FIM_FCT_DISENABLE | ASWIN_FIM_FCT_DISENABLE | ASWIN_FIM_FCT_DISENABLE | ASWIN_FIM_FCT_DISENABLE | ASWIN_FIM_FCT_DISENABLE | ASWIN_FIM_FCT_DISENABLE | ASWIN_FIM_FCT_DISENABLE | ASWIN_FIM_FCT_DISENABLE | ASWIN_FIM_FCT_ENABLE | ASWIN_FIM_BLDSTATUS_NORMAL | ASWIN_FIM_CALIBSTATUS_NORMAL | ASWIN_FIM_FCT_ENABLE | ASWIN_FIM_FCT_ENABLE | ASWIN_FIM_WAVE_NO_DIS
DemConf_DemEventParameter_Fault_RRL_status_ALC | ASWIN_FIM_FCT_DISENABLE | ASWIN_FIM_FCT_DISENABLE | ASWIN_FIM_FCT_DISENABLE | ASWIN_FIM_FCT_DISENABLE | ASWIN_FIM_FCT_DISENABLE | ASWIN_FIM_FCT_DISENABLE | ASWIN_FIM_FCT_DISENABLE | ASWIN_FIM_FCT_DISENABLE | ASWIN_FIM_FCT_ENABLE | ASWIN_FIM_BLDSTATUS_NORMAL | ASWIN_FIM_CALIBSTATUS_NORMAL | ASWIN_FIM_FCT_ENABLE | ASWIN_FIM_FCT_ENABLE | ASWIN_FIM_WAVE_NO_DIS
DemConf_DemEventParameter_Fault_RFL_50ms_CRC | ASWIN_FIM_FCT_DISENABLE | ASWIN_FIM_FCT_DISENABLE | ASWIN_FIM_FCT_DISENABLE | ASWIN_FIM_FCT_DISENABLE | ASWIN_FIM_FCT_DISENABLE | ASWIN_FIM_FCT_DISENABLE | ASWIN_FIM_FCT_DISENABLE | ASWIN_FIM_FCT_DISENABLE | ASWIN_FIM_FCT_ENABLE | ASWIN_FIM_BLDSTATUS_NORMAL | ASWIN_FIM_CALIBSTATUS_NORMAL | ASWIN_FIM_FCT_ENABLE | ASWIN_FIM_FCT_ENABLE | ASWIN_FIM_WAVE_NO_DIS
DemConf_DemEventParameter_Fault_RFL_50ms_ALC | ASWIN_FIM_FCT_DISENABLE | ASWIN_FIM_FCT_DISENABLE | ASWIN_FIM_FCT_DISENABLE | ASWIN_FIM_FCT_DISENABLE | ASWIN_FIM_FCT_DISENABLE | ASWIN_FIM_FCT_DISENABLE | ASWIN_FIM_FCT_DISENABLE | ASWIN_FIM_FCT_DISENABLE | ASWIN_FIM_FCT_ENABLE | ASWIN_FIM_BLDSTATUS_NORMAL | ASWIN_FIM_CALIBSTATUS_NORMAL | ASWIN_FIM_FCT_ENABLE | ASWIN_FIM_FCT_ENABLE | ASWIN_FIM_WAVE_NO_DIS
DemConf_DemEventParameter_Fault_RRL_Obj00A_CRC | ASWIN_FIM_FCT_DISENABLE | ASWIN_FIM_FCT_DISENABLE | ASWIN_FIM_FCT_DISENABLE | ASWIN_FIM_FCT_DISENABLE | ASWIN_FIM_FCT_DISENABLE | ASWIN_FIM_FCT_DISENABLE | ASWIN_FIM_FCT_DISENABLE | ASWIN_FIM_FCT_DISENABLE | ASWIN_FIM_FCT_ENABLE | ASWIN_FIM_BLDSTATUS_NORMAL | ASWIN_FIM_CALIBSTATUS_NORMAL | ASWIN_FIM_FCT_ENABLE | ASWIN_FIM_FCT_ENABLE | ASWIN_FIM_WAVE_NO_DIS
DemConf_DemEventParameter_Fault_RRL_Obj00A_ALC | ASWIN_FIM_FCT_DISENABLE | ASWIN_FIM_FCT_DISENABLE | ASWIN_FIM_FCT_DISENABLE | ASWIN_FIM_FCT_DISENABLE | ASWIN_FIM_FCT_DISENABLE | ASWIN_FIM_FCT_DISENABLE | ASWIN_FIM_FCT_DISENABLE | ASWIN_FIM_FCT_DISENABLE | ASWIN_FIM_FCT_ENABLE | ASWIN_FIM_BLDSTATUS_NORMAL | ASWIN_FIM_CALIBSTATUS_NORMAL | ASWIN_FIM_FCT_ENABLE | ASWIN_FIM_FCT_ENABLE | ASWIN_FIM_WAVE_NO_DIS
DemConf_DemEventParameter_Fault_RRL_Obj00B_CRC | ASWIN_FIM_FCT_DISENABLE | ASWIN_FIM_FCT_DISENABLE | ASWIN_FIM_FCT_DISENABLE | ASWIN_FIM_FCT_DISENABLE | ASWIN_FIM_FCT_DISENABLE | ASWIN_FIM_FCT_DISENABLE | ASWIN_FIM_FCT_DISENABLE | ASWIN_FIM_FCT_DISENABLE | ASWIN_FIM_FCT_ENABLE | ASWIN_FIM_BLDSTATUS_NORMAL | ASWIN_FIM_CALIBSTATUS_NORMAL | ASWIN_FIM_FCT_ENABLE | ASWIN_FIM_FCT_ENABLE | ASWIN_FIM_WAVE_NO_DIS
DemConf_DemEventParameter_Fault_RRL_Obj00B_ALC | ASWIN_FIM_FCT_DISENABLE | ASWIN_FIM_FCT_DISENABLE | ASWIN_FIM_FCT_DISENABLE | ASWIN_FIM_FCT_DISENABLE | ASWIN_FIM_FCT_DISENABLE | ASWIN_FIM_FCT_DISENABLE | ASWIN_FIM_FCT_DISENABLE | ASWIN_FIM_FCT_DISENABLE | ASWIN_FIM_FCT_ENABLE | ASWIN_FIM_BLDSTATUS_NORMAL | ASWIN_FIM_CALIBSTATUS_NORMAL | ASWIN_FIM_FCT_ENABLE | ASWIN_FIM_FCT_ENABLE | ASWIN_FIM_WAVE_NO_DIS
DemConf_DemEventParameter_Fault_RRR_HU_SelReq_ALC | ASWIN_FIM_FCT_ENABLE | ASWIN_FIM_FCT_ENABLE | ASWIN_FIM_FCT_ENABLE | ASWIN_FIM_FCT_ENABLE | ASWIN_FIM_FCT_ENABLE | ASWIN_FIM_FCT_ENABLE | ASWIN_FIM_FCT_DISENABLE | ASWIN_FIM_FCT_DISENABLE | ASWIN_FIM_FCT_ENABLE | ASWIN_FIM_BLDSTATUS_NORMAL | ASWIN_FIM_CALIBSTATUS_NORMAL | ASWIN_FIM_FCT_ENABLE | ASWIN_FIM_FCT_ENABLE | ASWIN_FIM_WAVE_NO_DIS
DemConf_DemEventParameter_Fault_RRR_HU_SelReq_CRC | ASWIN_FIM_FCT_ENABLE | ASWIN_FIM_FCT_ENABLE | ASWIN_FIM_FCT_ENABLE | ASWIN_FIM_FCT_ENABLE | ASWIN_FIM_FCT_ENABLE | ASWIN_FIM_FCT_ENABLE | ASWIN_FIM_FCT_DISENABLE | ASWIN_FIM_FCT_DISENABLE | ASWIN_FIM_FCT_ENABLE | ASWIN_FIM_BLDSTATUS_NORMAL | ASWIN_FIM_CALIBSTATUS_NORMAL | ASWIN_FIM_FCT_ENABLE | ASWIN_FIM_FCT_ENABLE | ASWIN_FIM_WAVE_NO_DIS
DemConf_DemEventParameter_FAULT_SteerAngSnsrCalSts_INVALID | ASWIN_FIM_FCT_ENABLE | ASWIN_FIM_FCT_ENABLE | ASWIN_FIM_FCT_ENABLE | ASWIN_FIM_FCT_ENABLE | ASWIN_FIM_FCT_ENABLE | ASWIN_FIM_FCT_ENABLE | ASWIN_FIM_FCT_DISENABLE | ASWIN_FIM_FCT_DISENABLE | ASWIN_FIM_FCT_ENABLE | ASWIN_FIM_BLDSTATUS_NORMAL | ASWIN_FIM_CALIBSTATUS_NORMAL | ASWIN_FIM_FCT_ENABLE | ASWIN_FIM_FCT_ENABLE | ASWIN_FIM_WAVE_NO_DIS
DemConf_DemEventParameter_FAULT_SteerSnsrSts_INVALID | ASWIN_FIM_FCT_DISENABLE | ASWIN_FIM_FCT_DISENABLE | ASWIN_FIM_FCT_DISENABLE | ASWIN_FIM_FCT_DISENABLE | ASWIN_FIM_FCT_DISENABLE | ASWIN_FIM_FCT_DISENABLE | ASWIN_FIM_FCT_DISENABLE | ASWIN_FIM_FCT_DISENABLE | ASWIN_FIM_FCT_DISENABLE | ASWIN_FIM_BLDSTATUS_NORMAL | ASWIN_FIM_CALIBSTATUS_RESET | ASWIN_FIM_FCT_DISENABLE | ASWIN_FIM_FCT_DISENABLE | ASWIN_FIM_WAVE_NO_DIS
DemConf_DemEventParameter_FAULT_IPB_FltIndcn_INVALID | ASWIN_FIM_FCT_ENABLE | ASWIN_FIM_FCT_ENABLE | ASWIN_FIM_FCT_ENABLE | ASWIN_FIM_FCT_ENABLE | ASWIN_FIM_FCT_ENABLE | ASWIN_FIM_FCT_ENABLE | ASWIN_FIM_FCT_DISENABLE | ASWIN_FIM_FCT_DISENABLE | ASWIN_FIM_FCT_ENABLE | ASWIN_FIM_BLDSTATUS_NORMAL | ASWIN_FIM_CALIBSTATUS_NORMAL | ASWIN_FIM_FCT_ENABLE | ASWIN_FIM_FCT_ENABLE | ASWIN_FIM_WAVE_NO_DIS
DemConf_DemEventParameter_FAULT_IPB_FltIndcn_ABS_INVALID | ASWIN_FIM_FCT_ENABLE | ASWIN_FIM_FCT_ENABLE | ASWIN_FIM_FCT_ENABLE | ASWIN_FIM_FCT_ENABLE | ASWIN_FIM_FCT_ENABLE | ASWIN_FIM_FCT_ENABLE | ASWIN_FIM_FCT_DISENABLE | ASWIN_FIM_FCT_DISENABLE | ASWIN_FIM_FCT_ENABLE | ASWIN_FIM_BLDSTATUS_NORMAL | ASWIN_FIM_CALIBSTATUS_NORMAL | ASWIN_FIM_FCT_ENABLE | ASWIN_FIM_FCT_ENABLE | ASWIN_FIM_WAVE_NO_DIS
DemConf_DemEventParameter_FAULT_IPB_FltIndcn_TCS_INVALID | ASWIN_FIM_FCT_ENABLE | ASWIN_FIM_FCT_ENABLE | ASWIN_FIM_FCT_ENABLE | ASWIN_FIM_FCT_ENABLE | ASWIN_FIM_FCT_ENABLE | ASWIN_FIM_FCT_ENABLE | ASWIN_FIM_FCT_DISENABLE | ASWIN_FIM_FCT_DISENABLE | ASWIN_FIM_FCT_ENABLE | ASWIN_FIM_BLDSTATUS_NORMAL | ASWIN_FIM_CALIBSTATUS_NORMAL | ASWIN_FIM_FCT_ENABLE | ASWIN_FIM_FCT_ENABLE | ASWIN_FIM_WAVE_NO_DIS
DemConf_DemEventParameter_FAULT_IPB_YawRate_INVALID | ASWIN_FIM_FCT_DISENABLE | ASWIN_FIM_FCT_DISENABLE | ASWIN_FIM_FCT_DISENABLE | ASWIN_FIM_FCT_DISENABLE | ASWIN_FIM_FCT_DISENABLE | ASWIN_FIM_FCT_DISENABLE | ASWIN_FIM_FCT_DISENABLE | ASWIN_FIM_FCT_DISENABLE | ASWIN_FIM_FCT_DISENABLE | ASWIN_FIM_BLDSTATUS_RESET | ASWIN_FIM_CALIBSTATUS_RESET | ASWIN_FIM_FCT_DISENABLE | ASWIN_FIM_FCT_DISENABLE | ASWIN_FIM_WAVE_NO_DIS
DemConf_DemEventParameter_FAULT_IPB_VehStandstillIndcn_INVALID | ASWIN_FIM_FCT_ENABLE | ASWIN_FIM_FCT_ENABLE | ASWIN_FIM_FCT_ENABLE | ASWIN_FIM_FCT_ENABLE | ASWIN_FIM_FCT_ENABLE | ASWIN_FIM_FCT_ENABLE | ASWIN_FIM_FCT_DISENABLE | ASWIN_FIM_FCT_DISENABLE | ASWIN_FIM_FCT_ENABLE | ASWIN_FIM_BLDSTATUS_NORMAL | ASWIN_FIM_CALIBSTATUS_NORMAL | ASWIN_FIM_FCT_ENABLE | ASWIN_FIM_FCT_ENABLE | ASWIN_FIM_WAVE_NO_DIS
DemConf_DemEventParameter_FAULT_IPB_WhlSpd_RL_INVALID | ASWIN_FIM_FCT_DISENABLE | ASWIN_FIM_FCT_DISENABLE | ASWIN_FIM_FCT_DISENABLE | ASWIN_FIM_FCT_DISENABLE | ASWIN_FIM_FCT_DISENABLE | ASWIN_FIM_FCT_DISENABLE | ASWIN_FIM_FCT_DISENABLE | ASWIN_FIM_FCT_DISENABLE | ASWIN_FIM_FCT_DISENABLE | ASWIN_FIM_BLDSTATUS_NORMAL | ASWIN_FIM_CALIBSTATUS_RESET | ASWIN_FIM_FCT_DISENABLE | ASWIN_FIM_FCT_DISENABLE | ASWIN_FIM_WAVE_NO_DIS
DemConf_DemEventParameter_FAULT_IPB_WhlSpd_RR_INVALID | ASWIN_FIM_FCT_DISENABLE | ASWIN_FIM_FCT_DISENABLE | ASWIN_FIM_FCT_DISENABLE | ASWIN_FIM_FCT_DISENABLE | ASWIN_FIM_FCT_DISENABLE | ASWIN_FIM_FCT_DISENABLE | ASWIN_FIM_FCT_DISENABLE | ASWIN_FIM_FCT_DISENABLE | ASWIN_FIM_FCT_DISENABLE | ASWIN_FIM_BLDSTATUS_NORMAL | ASWIN_FIM_CALIBSTATUS_RESET | ASWIN_FIM_FCT_DISENABLE | ASWIN_FIM_FCT_DISENABLE | ASWIN_FIM_WAVE_NO_DIS
DemConf_DemEventParameter_FAULT_IPB_WhlSpd_FL_INVALID | ASWIN_FIM_FCT_DISENABLE | ASWIN_FIM_FCT_DISENABLE | ASWIN_FIM_FCT_DISENABLE | ASWIN_FIM_FCT_DISENABLE | ASWIN_FIM_FCT_DISENABLE | ASWIN_FIM_FCT_DISENABLE | ASWIN_FIM_FCT_DISENABLE | ASWIN_FIM_FCT_DISENABLE | ASWIN_FIM_FCT_DISENABLE | ASWIN_FIM_BLDSTATUS_NORMAL | ASWIN_FIM_CALIBSTATUS_RESET | ASWIN_FIM_FCT_DISENABLE | ASWIN_FIM_FCT_DISENABLE | ASWIN_FIM_WAVE_NO_DIS
DemConf_DemEventParameter_FAULT_IPB_WhlSpd_RF_INVALID | ASWIN_FIM_FCT_DISENABLE | ASWIN_FIM_FCT_DISENABLE | ASWIN_FIM_FCT_DISENABLE | ASWIN_FIM_FCT_DISENABLE | ASWIN_FIM_FCT_DISENABLE | ASWIN_FIM_FCT_DISENABLE | ASWIN_FIM_FCT_DISENABLE | ASWIN_FIM_FCT_DISENABLE | ASWIN_FIM_FCT_DISENABLE | ASWIN_FIM_BLDSTATUS_NORMAL | ASWIN_FIM_CALIBSTATUS_RESET | ASWIN_FIM_FCT_DISENABLE | ASWIN_FIM_FCT_DISENABLE | ASWIN_FIM_WAVE_NO_DIS
DemConf_DemEventParameter_FAULT_IPB_WhlMovgDir_RL_INVALID | ASWIN_FIM_FCT_ENABLE | ASWIN_FIM_FCT_ENABLE | ASWIN_FIM_FCT_ENABLE | ASWIN_FIM_FCT_ENABLE | ASWIN_FIM_FCT_ENABLE | ASWIN_FIM_FCT_ENABLE | ASWIN_FIM_FCT_DISENABLE | ASWIN_FIM_FCT_DISENABLE | ASWIN_FIM_FCT_ENABLE | ASWIN_FIM_BLDSTATUS_NORMAL | ASWIN_FIM_CALIBSTATUS_NORMAL | ASWIN_FIM_FCT_ENABLE | ASWIN_FIM_FCT_ENABLE | ASWIN_FIM_WAVE_NO_DIS
DemConf_DemEventParameter_FAULT_IPB_WhlMovgDir_FL_INVALID | ASWIN_FIM_FCT_ENABLE | ASWIN_FIM_FCT_ENABLE | ASWIN_FIM_FCT_ENABLE | ASWIN_FIM_FCT_ENABLE | ASWIN_FIM_FCT_ENABLE | ASWIN_FIM_FCT_ENABLE | ASWIN_FIM_FCT_DISENABLE | ASWIN_FIM_FCT_DISENABLE | ASWIN_FIM_FCT_ENABLE | ASWIN_FIM_BLDSTATUS_NORMAL | ASWIN_FIM_CALIBSTATUS_NORMAL | ASWIN_FIM_FCT_ENABLE | ASWIN_FIM_FCT_ENABLE | ASWIN_FIM_WAVE_NO_DIS
DemConf_DemEventParameter_FAULT_IPB_WhlMovgDir_RF_INVALID | ASWIN_FIM_FCT_ENABLE | ASWIN_FIM_FCT_ENABLE | ASWIN_FIM_FCT_ENABLE | ASWIN_FIM_FCT_ENABLE | ASWIN_FIM_FCT_ENABLE | ASWIN_FIM_FCT_ENABLE | ASWIN_FIM_FCT_DISENABLE | ASWIN_FIM_FCT_DISENABLE | ASWIN_FIM_FCT_ENABLE | ASWIN_FIM_BLDSTATUS_NORMAL | ASWIN_FIM_CALIBSTATUS_NORMAL | ASWIN_FIM_FCT_ENABLE | ASWIN_FIM_FCT_ENABLE | ASWIN_FIM_WAVE_NO_DIS
DemConf_DemEventParameter_FAULT_IPB_WhlMovgDir_RR_INVALID | ASWIN_FIM_FCT_ENABLE | ASWIN_FIM_FCT_ENABLE | ASWIN_FIM_FCT_ENABLE | ASWIN_FIM_FCT_ENABLE | ASWIN_FIM_FCT_ENABLE | ASWIN_FIM_FCT_ENABLE | ASWIN_FIM_FCT_DISENABLE | ASWIN_FIM_FCT_DISENABLE | ASWIN_FIM_FCT_ENABLE | ASWIN_FIM_BLDSTATUS_NORMAL | ASWIN_FIM_CALIBSTATUS_NORMAL | ASWIN_FIM_FCT_ENABLE | ASWIN_FIM_FCT_ENABLE | ASWIN_FIM_WAVE_NO_DIS
DemConf_DemEventParameter_FAULT_IPB_LatAcce_INVALID | ASWIN_FIM_FCT_DISENABLE | ASWIN_FIM_FCT_DISENABLE | ASWIN_FIM_FCT_DISENABLE | ASWIN_FIM_FCT_DISENABLE | ASWIN_FIM_FCT_DISENABLE | ASWIN_FIM_FCT_DISENABLE | ASWIN_FIM_FCT_DISENABLE | ASWIN_FIM_FCT_DISENABLE | ASWIN_FIM_FCT_DISENABLE | ASWIN_FIM_BLDSTATUS_NORMAL | ASWIN_FIM_CALIBSTATUS_RESET | ASWIN_FIM_FCT_DISENABLE | ASWIN_FIM_FCT_DISENABLE | ASWIN_FIM_WAVE_NO_DIS
DemConf_DemEventParameter_FAULT_IPB_LgtAcce_INVALID | ASWIN_FIM_FCT_DISENABLE | ASWIN_FIM_FCT_DISENABLE | ASWIN_FIM_FCT_DISENABLE | ASWIN_FIM_FCT_DISENABLE | ASWIN_FIM_FCT_DISENABLE | ASWIN_FIM_FCT_DISENABLE | ASWIN_FIM_FCT_DISENABLE | ASWIN_FIM_FCT_DISENABLE | ASWIN_FIM_FCT_DISENABLE | ASWIN_FIM_BLDSTATUS_NORMAL | ASWIN_FIM_CALIBSTATUS_RESET | ASWIN_FIM_FCT_DISENABLE | ASWIN_FIM_FCT_DISENABLE | ASWIN_FIM_WAVE_NO_DIS
DemConf_DemEventParameter_FAULT_IPB_BrkPedl_INVALID | ASWIN_FIM_FCT_ENABLE | ASWIN_FIM_FCT_ENABLE | ASWIN_FIM_FCT_ENABLE | ASWIN_FIM_FCT_DISENABLE | ASWIN_FIM_FCT_DISENABLE | ASWIN_FIM_FCT_ENABLE | ASWIN_FIM_FCT_DISENABLE | ASWIN_FIM_FCT_DISENABLE | ASWIN_FIM_FCT_ENABLE | ASWIN_FIM_BLDSTATUS_NORMAL | ASWIN_FIM_CALIBSTATUS_NORMAL | ASWIN_FIM_FCT_ENABLE | ASWIN_FIM_FCT_ENABLE | ASWIN_FIM_WAVE_NO_DIS
DemConf_DemEventParameter_FAULT_Left_BCM_PwrGear_INVALID | ASWIN_FIM_FCT_DISENABLE | ASWIN_FIM_FCT_DISENABLE | ASWIN_FIM_FCT_DISENABLE | ASWIN_FIM_FCT_DISENABLE | ASWIN_FIM_FCT_DISENABLE | ASWIN_FIM_FCT_DISENABLE | ASWIN_FIM_FCT_DISENABLE | ASWIN_FIM_FCT_DISENABLE | ASWIN_FIM_FCT_ENABLE | ASWIN_FIM_BLDSTATUS_NORMAL | ASWIN_FIM_CALIBSTATUS_NORMAL | ASWIN_FIM_FCT_ENABLE | ASWIN_FIM_FCT_ENABLE | ASWIN_FIM_WAVE_NO_DIS
DemConf_DemEventParameter_FAULT_VCU_Accelerograph_Depth_INVALID | ASWIN_FIM_FCT_ENABLE | ASWIN_FIM_FCT_ENABLE | ASWIN_FIM_FCT_ENABLE | ASWIN_FIM_FCT_DISENABLE | ASWIN_FIM_FCT_DISENABLE | ASWIN_FIM_FCT_ENABLE | ASWIN_FIM_FCT_DISENABLE | ASWIN_FIM_FCT_DISENABLE | ASWIN_FIM_FCT_ENABLE | ASWIN_FIM_BLDSTATUS_NORMAL | ASWIN_FIM_CALIBSTATUS_NORMAL | ASWIN_FIM_FCT_ENABLE | ASWIN_FIM_FCT_ENABLE | ASWIN_FIM_WAVE_NO_DIS
DemConf_DemEventParameter_FAULT_VCU_Acelrogra_Dpth_INVALID | ASWIN_FIM_FCT_ENABLE | ASWIN_FIM_FCT_ENABLE | ASWIN_FIM_FCT_ENABLE | ASWIN_FIM_FCT_DISENABLE | ASWIN_FIM_FCT_DISENABLE | ASWIN_FIM_FCT_ENABLE | ASWIN_FIM_FCT_DISENABLE | ASWIN_FIM_FCT_DISENABLE | ASWIN_FIM_FCT_ENABLE | ASWIN_FIM_BLDSTATUS_NORMAL | ASWIN_FIM_CALIBSTATUS_NORMAL | ASWIN_FIM_FCT_ENABLE | ASWIN_FIM_FCT_ENABLE | ASWIN_FIM_WAVE_NO_DIS
DemConf_DemEventParameter_FAULT_VCU_Goal_Gear_INVALID | ASWIN_FIM_FCT_DISENABLE | ASWIN_FIM_FCT_DISENABLE | ASWIN_FIM_FCT_DISENABLE | ASWIN_FIM_FCT_DISENABLE | ASWIN_FIM_FCT_DISENABLE | ASWIN_FIM_FCT_DISENABLE | ASWIN_FIM_FCT_DISENABLE | ASWIN_FIM_FCT_DISENABLE | ASWIN_FIM_FCT_DISENABLE | ASWIN_FIM_BLDSTATUS_NORMAL | ASWIN_FIM_CALIBSTATUS_RESET | ASWIN_FIM_FCT_DISENABLE | ASWIN_FIM_FCT_DISENABLE | ASWIN_FIM_WAVE_NO_DIS
DemConf_DemEventParameter_FAULT_IPB_VehSpd_INVALID | ASWIN_FIM_FCT_DISENABLE | ASWIN_FIM_FCT_DISENABLE | ASWIN_FIM_FCT_DISENABLE | ASWIN_FIM_FCT_DISENABLE | ASWIN_FIM_FCT_DISENABLE | ASWIN_FIM_FCT_DISENABLE | ASWIN_FIM_FCT_DISENABLE | ASWIN_FIM_FCT_DISENABLE | ASWIN_FIM_FCT_DISENABLE | ASWIN_FIM_BLDSTATUS_RESET | ASWIN_FIM_CALIBSTATUS_RESET | ASWIN_FIM_FCT_DISENABLE | ASWIN_FIM_FCT_DISENABLE | ASWIN_FIM_WAVE_NO_DIS
DemConf_DemEventParameter_FAULT_Left_BCM_DoorLock_FL_INVALID | ASWIN_FIM_FCT_ENABLE | ASWIN_FIM_FCT_ENABLE | ASWIN_FIM_FCT_DISENABLE | ASWIN_FIM_FCT_ENABLE | ASWIN_FIM_FCT_ENABLE | ASWIN_FIM_FCT_ENABLE | ASWIN_FIM_FCT_DISENABLE | ASWIN_FIM_FCT_DISENABLE | ASWIN_FIM_FCT_DISENABLE | ASWIN_FIM_BLDSTATUS_NORMAL | ASWIN_FIM_CALIBSTATUS_RESET | ASWIN_FIM_FCT_DISENABLE | ASWIN_FIM_FCT_DISENABLE | ASWIN_FIM_WAVE_NO_DIS
DemConf_DemEventParameter_FAULT_Left_BCM_DoorLock_RF_INVALID | ASWIN_FIM_FCT_ENABLE | ASWIN_FIM_FCT_ENABLE | ASWIN_FIM_FCT_DISENABLE | ASWIN_FIM_FCT_ENABLE | ASWIN_FIM_FCT_ENABLE | ASWIN_FIM_FCT_ENABLE | ASWIN_FIM_FCT_DISENABLE | ASWIN_FIM_FCT_DISENABLE | ASWIN_FIM_FCT_DISENABLE | ASWIN_FIM_BLDSTATUS_NORMAL | ASWIN_FIM_CALIBSTATUS_RESET | ASWIN_FIM_FCT_DISENABLE | ASWIN_FIM_FCT_DISENABLE | ASWIN_FIM_WAVE_NO_DIS
DemConf_DemEventParameter_FAULT_Left_BCM_DoorLock_RL_INVALID | ASWIN_FIM_FCT_ENABLE | ASWIN_FIM_FCT_ENABLE | ASWIN_FIM_FCT_DISENABLE | ASWIN_FIM_FCT_ENABLE | ASWIN_FIM_FCT_ENABLE | ASWIN_FIM_FCT_ENABLE | ASWIN_FIM_FCT_DISENABLE | ASWIN_FIM_FCT_DISENABLE | ASWIN_FIM_FCT_DISENABLE | ASWIN_FIM_BLDSTATUS_NORMAL | ASWIN_FIM_CALIBSTATUS_RESET | ASWIN_FIM_FCT_DISENABLE | ASWIN_FIM_FCT_DISENABLE | ASWIN_FIM_WAVE_NO_DIS
DemConf_DemEventParameter_FAULT_Left_BCM_DoorLock_RR_INVALID | ASWIN_FIM_FCT_ENABLE | ASWIN_FIM_FCT_ENABLE | ASWIN_FIM_FCT_DISENABLE | ASWIN_FIM_FCT_ENABLE | ASWIN_FIM_FCT_ENABLE | ASWIN_FIM_FCT_ENABLE | ASWIN_FIM_FCT_DISENABLE | ASWIN_FIM_FCT_DISENABLE | ASWIN_FIM_FCT_DISENABLE | ASWIN_FIM_BLDSTATUS_NORMAL | ASWIN_FIM_CALIBSTATUS_RESET | ASWIN_FIM_FCT_DISENABLE | ASWIN_FIM_FCT_DISENABLE | ASWIN_FIM_WAVE_NO_DIS
DemConf_DemEventParameter_FAULT_Left_BCM_DragMode_INVALID | ASWIN_FIM_FCT_DISENABLE | ASWIN_FIM_FCT_DISENABLE | ASWIN_FIM_FCT_DISENABLE | ASWIN_FIM_FCT_DISENABLE | ASWIN_FIM_FCT_DISENABLE | ASWIN_FIM_FCT_DISENABLE | ASWIN_FIM_FCT_DISENABLE | ASWIN_FIM_FCT_DISENABLE | ASWIN_FIM_FCT_DISENABLE | ASWIN_FIM_BLDSTATUS_NORMAL | ASWIN_FIM_CALIBSTATUS_RESET | ASWIN_FIM_FCT_DISENABLE | ASWIN_FIM_FCT_DISENABLE | ASWIN_FIM_WAVE_NO_DIS
DemConf_DemEventParameter_FAULT_Left_BCM_TurnSignal_INVALID | ASWIN_FIM_FCT_DISENABLE | ASWIN_FIM_FCT_DISENABLE | ASWIN_FIM_FCT_ENABLE | ASWIN_FIM_FCT_ENABLE | ASWIN_FIM_FCT_ENABLE | ASWIN_FIM_FCT_ENABLE | ASWIN_FIM_FCT_DISENABLE | ASWIN_FIM_FCT_DISENABLE | ASWIN_FIM_FCT_DISENABLE | ASWIN_FIM_BLDSTATUS_NORMAL | ASWIN_FIM_CALIBSTATUS_RESET | ASWIN_FIM_FCT_DISENABLE | ASWIN_FIM_FCT_DISENABLE | ASWIN_FIM_WAVE_NO_DIS
DemConf_DemEventParameter_FAULT_Left_BCM_VehSec_INVALID | ASWIN_FIM_FCT_ENABLE | ASWIN_FIM_FCT_ENABLE | ASWIN_FIM_FCT_DISENABLE | ASWIN_FIM_FCT_ENABLE | ASWIN_FIM_FCT_ENABLE | ASWIN_FIM_FCT_ENABLE | ASWIN_FIM_FCT_DISENABLE | ASWIN_FIM_FCT_DISENABLE | ASWIN_FIM_FCT_DISENABLE | ASWIN_FIM_BLDSTATUS_NORMAL | ASWIN_FIM_CALIBSTATUS_RESET | ASWIN_FIM_FCT_DISENABLE | ASWIN_FIM_FCT_DISENABLE | ASWIN_FIM_WAVE_NO_DIS
DemConf_DemEventParameter_FAULT_Left_BCM_0x490_ALC | ASWIN_FIM_FCT_DISENABLE | ASWIN_FIM_FCT_DISENABLE | ASWIN_FIM_FCT_DISENABLE | ASWIN_FIM_FCT_DISENABLE | ASWIN_FIM_FCT_DISENABLE | ASWIN_FIM_FCT_DISENABLE | ASWIN_FIM_FCT_DISENABLE | ASWIN_FIM_FCT_DISENABLE | ASWIN_FIM_FCT_DISENABLE | ASWIN_FIM_BLDSTATUS_NORMAL | ASWIN_FIM_CALIBSTATUS_RESET | ASWIN_FIM_FCT_DISENABLE | ASWIN_FIM_FCT_DISENABLE | ASWIN_FIM_WAVE_NO_DIS
DemConf_DemEventParameter_FAULT_PCAN_BUSOFF | ASWIN_FIM_FCT_DISENABLE | ASWIN_FIM_FCT_DISENABLE | ASWIN_FIM_FCT_DISENABLE | ASWIN_FIM_FCT_DISENABLE | ASWIN_FIM_FCT_DISENABLE | ASWIN_FIM_FCT_DISENABLE | ASWIN_FIM_FCT_DISENABLE | ASWIN_FIM_FCT_DISENABLE | ASWIN_FIM_FCT_ENABLE | ASWIN_FIM_BLDSTATUS_NORMAL | ASWIN_FIM_CALIBSTATUS_NORMAL | ASWIN_FIM_FCT_ENABLE | ASWIN_FIM_FCT_ENABLE | ASWIN_FIM_WAVE_NO_DIS
DemConf_DemEventParameter_FAULT_SFCAN_BUSOFF | ASWIN_FIM_FCT_DISENABLE | ASWIN_FIM_FCT_DISENABLE | ASWIN_FIM_FCT_DISENABLE | ASWIN_FIM_FCT_DISENABLE | ASWIN_FIM_FCT_DISENABLE | ASWIN_FIM_FCT_DISENABLE | ASWIN_FIM_FCT_DISENABLE | ASWIN_FIM_FCT_DISENABLE | ASWIN_FIM_FCT_ENABLE | ASWIN_FIM_BLDSTATUS_NORMAL | ASWIN_FIM_CALIBSTATUS_NORMAL | ASWIN_FIM_FCT_ENABLE | ASWIN_FIM_FCT_ENABLE | ASWIN_FIM_WAVE_NO_DIS
DemConf_DemEventParameter_FAULT_VBAT_HIGH | ASWIN_FIM_FCT_DISENABLE | ASWIN_FIM_FCT_DISENABLE | ASWIN_FIM_FCT_DISENABLE | ASWIN_FIM_FCT_DISENABLE | ASWIN_FIM_FCT_DISENABLE | ASWIN_FIM_FCT_DISENABLE | ASWIN_FIM_FCT_DISENABLE | ASWIN_FIM_FCT_DISENABLE | ASWIN_FIM_FCT_ENABLE | ASWIN_FIM_BLDSTATUS_NORMAL | ASWIN_FIM_CALIBSTATUS_NORMAL | ASWIN_FIM_FCT_ENABLE | ASWIN_FIM_FCT_ENABLE | ASWIN_FIM_WAVE_NO_DIS
DemConf_DemEventParameter_FAULT_VBAT_LOW | ASWIN_FIM_FCT_DISENABLE | ASWIN_FIM_FCT_DISENABLE | ASWIN_FIM_FCT_DISENABLE | ASWIN_FIM_FCT_DISENABLE | ASWIN_FIM_FCT_DISENABLE | ASWIN_FIM_FCT_DISENABLE | ASWIN_FIM_FCT_DISENABLE | ASWIN_FIM_FCT_DISENABLE | ASWIN_FIM_FCT_ENABLE | ASWIN_FIM_BLDSTATUS_NORMAL | ASWIN_FIM_CALIBSTATUS_NORMAL | ASWIN_FIM_FCT_ENABLE | ASWIN_FIM_FCT_ENABLE | ASWIN_FIM_WAVE_NO_DIS
DemConf_DemEventParameter_DTC_Event_AlignmentNeverDone | ASWIN_FIM_FCT_DISENABLE | ASWIN_FIM_FCT_DISENABLE | ASWIN_FIM_FCT_DISENABLE | ASWIN_FIM_FCT_DISENABLE | ASWIN_FIM_FCT_DISENABLE | ASWIN_FIM_FCT_DISENABLE | ASWIN_FIM_FCT_DISENABLE | ASWIN_FIM_FCT_DISENABLE | ASWIN_FIM_FCT_DISENABLE | ASWIN_FIM_BLDSTATUS_RESET | ASWIN_FIM_CALIBSTATUS_NORMAL | ASWIN_FIM_FCT_DISENABLE | ASWIN_FIM_FCT_ENABLE | ASWIN_FIM_WAVE_NO_DIS
DemConf_DemEventParameter_DTC_Event_AlignmentNotOK | ASWIN_FIM_FCT_DISENABLE | ASWIN_FIM_FCT_DISENABLE | ASWIN_FIM_FCT_DISENABLE | ASWIN_FIM_FCT_DISENABLE | ASWIN_FIM_FCT_DISENABLE | ASWIN_FIM_FCT_DISENABLE | ASWIN_FIM_FCT_DISENABLE | ASWIN_FIM_FCT_DISENABLE | ASWIN_FIM_FCT_DISENABLE | ASWIN_FIM_BLDSTATUS_RESET | ASWIN_FIM_CALIBSTATUS_NORMAL | ASWIN_FIM_FCT_DISENABLE | ASWIN_FIM_FCT_ENABLE | ASWIN_FIM_WAVE_NO_DIS
DemConf_DemEventParameter_DTC_Event_ProductionMode | ASWIN_FIM_FCT_DISENABLE | ASWIN_FIM_FCT_DISENABLE | ASWIN_FIM_FCT_DISENABLE | ASWIN_FIM_FCT_DISENABLE | ASWIN_FIM_FCT_DISENABLE | ASWIN_FIM_FCT_DISENABLE | ASWIN_FIM_FCT_DISENABLE | ASWIN_FIM_FCT_DISENABLE | ASWIN_FIM_FCT_DISENABLE | ASWIN_FIM_BLDSTATUS_RESET | ASWIN_FIM_CALIBSTATUS_NORMAL | ASWIN_FIM_FCT_DISENABLE | ASWIN_FIM_FCT_ENABLE | ASWIN_FIM_WAVE_NO_DIS
DemConf_DemEventParameter_DTC_Event_SIDE_MISMATCH | ASWIN_FIM_FCT_DISENABLE | ASWIN_FIM_FCT_DISENABLE | ASWIN_FIM_FCT_DISENABLE | ASWIN_FIM_FCT_DISENABLE | ASWIN_FIM_FCT_DISENABLE | ASWIN_FIM_FCT_DISENABLE | ASWIN_FIM_FCT_DISENABLE | ASWIN_FIM_FCT_DISENABLE | ASWIN_FIM_FCT_DISENABLE | ASWIN_FIM_BLDSTATUS_RESET | ASWIN_FIM_CALIBSTATUS_NORMAL | ASWIN_FIM_FCT_DISENABLE | ASWIN_FIM_FCT_ENABLE | ASWIN_FIM_WAVE_NO_DIS
DemConf_DemEventParameter_PF_Event_PowerLow | ASWIN_FIM_FCT_DISENABLE | ASWIN_FIM_FCT_DISENABLE | ASWIN_FIM_FCT_DISENABLE | ASWIN_FIM_FCT_DISENABLE | ASWIN_FIM_FCT_DISENABLE | ASWIN_FIM_FCT_DISENABLE | ASWIN_FIM_FCT_DISENABLE | ASWIN_FIM_FCT_DISENABLE | ASWIN_FIM_FCT_DISENABLE | ASWIN_FIM_BLDSTATUS_RESET | ASWIN_FIM_CALIBSTATUS_RESET | ASWIN_FIM_FCT_DISENABLE | ASWIN_FIM_FCT_DISENABLE | ASWIN_FIM_WAVE_NO_DIS
DemConf_DemEventParameter_PF_Event_PowerHigh | ASWIN_FIM_FCT_DISENABLE | ASWIN_FIM_FCT_DISENABLE | ASWIN_FIM_FCT_DISENABLE | ASWIN_FIM_FCT_DISENABLE | ASWIN_FIM_FCT_DISENABLE | ASWIN_FIM_FCT_DISENABLE | ASWIN_FIM_FCT_DISENABLE | ASWIN_FIM_FCT_DISENABLE | ASWIN_FIM_FCT_DISENABLE | ASWIN_FIM_BLDSTATUS_RESET | ASWIN_FIM_CALIBSTATUS_RESET | ASWIN_FIM_FCT_DISENABLE | ASWIN_FIM_FCT_DISENABLE | ASWIN_FIM_WAVE_NO_DIS
DemConf_DemEventParameter_DTC_Event_MisAlignment | ASWIN_FIM_FCT_DISENABLE | ASWIN_FIM_FCT_DISENABLE | ASWIN_FIM_FCT_DISENABLE | ASWIN_FIM_FCT_DISENABLE | ASWIN_FIM_FCT_DISENABLE | ASWIN_FIM_FCT_DISENABLE | ASWIN_FIM_FCT_DISENABLE | ASWIN_FIM_FCT_DISENABLE | ASWIN_FIM_FCT_DISENABLE | ASWIN_FIM_BLDSTATUS_RESET | ASWIN_FIM_CALIBSTATUS_NORMAL | ASWIN_FIM_FCT_ENABLE | ASWIN_FIM_FCT_ENABLE | ASWIN_FIM_WAVE_NO_DIS
DemConf_DemEventParameter_PF_Event_RADAR_MOUTING_ERROR | ASWIN_FIM_FCT_DISENABLE | ASWIN_FIM_FCT_DISENABLE | ASWIN_FIM_FCT_DISENABLE | ASWIN_FIM_FCT_DISENABLE | ASWIN_FIM_FCT_DISENABLE | ASWIN_FIM_FCT_DISENABLE | ASWIN_FIM_FCT_DISENABLE | ASWIN_FIM_FCT_DISENABLE | ASWIN_FIM_FCT_DISENABLE | ASWIN_FIM_BLDSTATUS_RESET | ASWIN_FIM_CALIBSTATUS_NORMAL | ASWIN_FIM_FCT_ENABLE | ASWIN_FIM_FCT_ENABLE | ASWIN_FIM_WAVE_NO_DIS
DemConf_DemEventParameter_PF_Event_SW_FAILURE | ASWIN_FIM_FCT_DISENABLE | ASWIN_FIM_FCT_DISENABLE | ASWIN_FIM_FCT_DISENABLE | ASWIN_FIM_FCT_DISENABLE | ASWIN_FIM_FCT_DISENABLE | ASWIN_FIM_FCT_DISENABLE | ASWIN_FIM_FCT_DISENABLE | ASWIN_FIM_FCT_DISENABLE | ASWIN_FIM_FCT_DISENABLE | ASWIN_FIM_BLDSTATUS_RESET | ASWIN_FIM_CALIBSTATUS_RESET | ASWIN_FIM_FCT_DISENABLE | ASWIN_FIM_FCT_DISENABLE | ASWIN_FIM_WAVE_NO_DIS
DemConf_DemEventParameter_PF_Event_NvM_Read | ASWIN_FIM_FCT_DISENABLE | ASWIN_FIM_FCT_DISENABLE | ASWIN_FIM_FCT_DISENABLE | ASWIN_FIM_FCT_DISENABLE | ASWIN_FIM_FCT_DISENABLE | ASWIN_FIM_FCT_DISENABLE | ASWIN_FIM_FCT_DISENABLE | ASWIN_FIM_FCT_DISENABLE | ASWIN_FIM_FCT_DISENABLE | ASWIN_FIM_BLDSTATUS_RESET | ASWIN_FIM_CALIBSTATUS_RESET | ASWIN_FIM_FCT_DISENABLE | ASWIN_FIM_FCT_DISENABLE | ASWIN_FIM_WAVE_NO_DIS
DemConf_DemEventParameter_PF_Event_NvM_Write | ASWIN_FIM_FCT_DISENABLE | ASWIN_FIM_FCT_DISENABLE | ASWIN_FIM_FCT_DISENABLE | ASWIN_FIM_FCT_DISENABLE | ASWIN_FIM_FCT_DISENABLE | ASWIN_FIM_FCT_DISENABLE | ASWIN_FIM_FCT_DISENABLE | ASWIN_FIM_FCT_DISENABLE | ASWIN_FIM_FCT_DISENABLE | ASWIN_FIM_BLDSTATUS_RESET | ASWIN_FIM_CALIBSTATUS_RESET | ASWIN_FIM_FCT_DISENABLE | ASWIN_FIM_FCT_DISENABLE | ASWIN_FIM_WAVE_NO_DIS
DemConf_DemEventParameter_PF_Event_Absorption_Blind | ASWIN_FIM_FCT_DISENABLE | ASWIN_FIM_FCT_DISENABLE | ASWIN_FIM_FCT_DISENABLE | ASWIN_FIM_FCT_DISENABLE | ASWIN_FIM_FCT_DISENABLE | ASWIN_FIM_FCT_DISENABLE | ASWIN_FIM_FCT_DISENABLE | ASWIN_FIM_FCT_DISENABLE | ASWIN_FIM_FCT_DISENABLE | ASWIN_FIM_BLDSTATUS_NORMAL | ASWIN_FIM_CALIBSTATUS_RESET | ASWIN_FIM_FCT_DISENABLE | ASWIN_FIM_FCT_DISENABLE | ASWIN_FIM_WAVE_NO_DIS
DemConf_DemEventParameter_PF_Event_Distortion_Blind | ASWIN_FIM_FCT_ENABLE | ASWIN_FIM_FCT_ENABLE | ASWIN_FIM_FCT_ENABLE | ASWIN_FIM_FCT_ENABLE | ASWIN_FIM_FCT_ENABLE | ASWIN_FIM_FCT_ENABLE | ASWIN_FIM_FCT_DISENABLE | ASWIN_FIM_FCT_DISENABLE | ASWIN_FIM_FCT_ENABLE | ASWIN_FIM_BLDSTATUS_NORMAL | ASWIN_FIM_CALIBSTATUS_NORMAL | ASWIN_FIM_FCT_ENABLE | ASWIN_FIM_FCT_ENABLE | ASWIN_FIM_WAVE_NO_DIS
DemConf_DemEventParameter_DTC_Event_PCAN_BUSOFF | ASWIN_FIM_FCT_DISENABLE | ASWIN_FIM_FCT_DISENABLE | ASWIN_FIM_FCT_DISENABLE | ASWIN_FIM_FCT_DISENABLE | ASWIN_FIM_FCT_DISENABLE | ASWIN_FIM_FCT_DISENABLE | ASWIN_FIM_FCT_DISENABLE | ASWIN_FIM_FCT_DISENABLE | ASWIN_FIM_FCT_DISENABLE | ASWIN_FIM_BLDSTATUS_RESET | ASWIN_FIM_CALIBSTATUS_RESET | ASWIN_FIM_FCT_DISENABLE | ASWIN_FIM_FCT_DISENABLE | ASWIN_FIM_WAVE_NO_DIS
DemConf_DemEventParameter_DTC_Event_VCAN_BUSOFF | ASWIN_FIM_FCT_DISENABLE | ASWIN_FIM_FCT_DISENABLE | ASWIN_FIM_FCT_DISENABLE | ASWIN_FIM_FCT_DISENABLE | ASWIN_FIM_FCT_DISENABLE | ASWIN_FIM_FCT_DISENABLE | ASWIN_FIM_FCT_DISENABLE | ASWIN_FIM_FCT_DISENABLE | ASWIN_FIM_FCT_DISENABLE | ASWIN_FIM_BLDSTATUS_RESET | ASWIN_FIM_CALIBSTATUS_RESET | ASWIN_FIM_FCT_DISENABLE | ASWIN_FIM_FCT_DISENABLE | ASWIN_FIM_WAVE_NO_DIS
DemConf_DemEventParameter_PF_Event_FAULT_Time_SYNC_TimeOut | ASWIN_FIM_FCT_DISENABLE | ASWIN_FIM_FCT_DISENABLE | ASWIN_FIM_FCT_DISENABLE | ASWIN_FIM_FCT_DISENABLE | ASWIN_FIM_FCT_DISENABLE | ASWIN_FIM_FCT_DISENABLE | ASWIN_FIM_FCT_DISENABLE | ASWIN_FIM_FCT_DISENABLE | ASWIN_FIM_FCT_DISENABLE | ASWIN_FIM_BLDSTATUS_RESET | ASWIN_FIM_CALIBSTATUS_RESET | ASWIN_FIM_FCT_DISENABLE | ASWIN_FIM_FCT_DISENABLE | ASWIN_FIM_WAVE_NO_DIS
DemConf_DemEventParameter_PF_Event_FAULT_Time_SYNC_LeapPast | ASWIN_FIM_FCT_DISENABLE | ASWIN_FIM_FCT_DISENABLE | ASWIN_FIM_FCT_DISENABLE | ASWIN_FIM_FCT_DISENABLE | ASWIN_FIM_FCT_DISENABLE | ASWIN_FIM_FCT_DISENABLE | ASWIN_FIM_FCT_DISENABLE | ASWIN_FIM_FCT_DISENABLE | ASWIN_FIM_FCT_DISENABLE | ASWIN_FIM_BLDSTATUS_RESET | ASWIN_FIM_CALIBSTATUS_RESET | ASWIN_FIM_FCT_DISENABLE | ASWIN_FIM_FCT_DISENABLE | ASWIN_FIM_WAVE_NO_DIS
DemConf_DemEventParameter_PF_Event_FAULT_Time_SYNC_LeapFuture | ASWIN_FIM_FCT_DISENABLE | ASWIN_FIM_FCT_DISENABLE | ASWIN_FIM_FCT_DISENABLE | ASWIN_FIM_FCT_DISENABLE | ASWIN_FIM_FCT_DISENABLE | ASWIN_FIM_FCT_DISENABLE | ASWIN_FIM_FCT_DISENABLE | ASWIN_FIM_FCT_DISENABLE | ASWIN_FIM_FCT_DISENABLE | ASWIN_FIM_BLDSTATUS_RESET | ASWIN_FIM_CALIBSTATUS_RESET | ASWIN_FIM_FCT_DISENABLE | ASWIN_FIM_FCT_DISENABLE | ASWIN_FIM_WAVE_NO_DIS
DemConf_DemEventParameter_PF_Event_PMIC_BUCK1_1V8_UV | ASWIN_FIM_FCT_ENABLE | ASWIN_FIM_FCT_ENABLE | ASWIN_FIM_FCT_ENABLE | ASWIN_FIM_FCT_ENABLE | ASWIN_FIM_FCT_ENABLE | ASWIN_FIM_FCT_ENABLE | ASWIN_FIM_FCT_DISENABLE | ASWIN_FIM_FCT_DISENABLE | ASWIN_FIM_FCT_ENABLE | ASWIN_FIM_BLDSTATUS_NORMAL | ASWIN_FIM_CALIBSTATUS_NORMAL | ASWIN_FIM_FCT_ENABLE | ASWIN_FIM_FCT_ENABLE | ASWIN_FIM_WAVE_NO_DIS
DemConf_DemEventParameter_PF_Event_PMIC_BUCK1_1V8_OV | ASWIN_FIM_FCT_ENABLE | ASWIN_FIM_FCT_ENABLE | ASWIN_FIM_FCT_ENABLE | ASWIN_FIM_FCT_ENABLE | ASWIN_FIM_FCT_ENABLE | ASWIN_FIM_FCT_ENABLE | ASWIN_FIM_FCT_DISENABLE | ASWIN_FIM_FCT_DISENABLE | ASWIN_FIM_FCT_ENABLE | ASWIN_FIM_BLDSTATUS_NORMAL | ASWIN_FIM_CALIBSTATUS_NORMAL | ASWIN_FIM_FCT_ENABLE | ASWIN_FIM_FCT_ENABLE | ASWIN_FIM_WAVE_NO_DIS
DemConf_DemEventParameter_PF_Event_PMIC_BUCK1_1V8_SC | ASWIN_FIM_FCT_ENABLE | ASWIN_FIM_FCT_ENABLE | ASWIN_FIM_FCT_ENABLE | ASWIN_FIM_FCT_ENABLE | ASWIN_FIM_FCT_ENABLE | ASWIN_FIM_FCT_ENABLE | ASWIN_FIM_FCT_DISENABLE | ASWIN_FIM_FCT_DISENABLE | ASWIN_FIM_FCT_ENABLE | ASWIN_FIM_BLDSTATUS_NORMAL | ASWIN_FIM_CALIBSTATUS_NORMAL | ASWIN_FIM_FCT_ENABLE | ASWIN_FIM_FCT_ENABLE | ASWIN_FIM_WAVE_NO_DIS
DemConf_DemEventParameter_PF_Event_PMIC_BUCK1_1V8_OVER_CURRENT | ASWIN_FIM_FCT_ENABLE | ASWIN_FIM_FCT_ENABLE | ASWIN_FIM_FCT_ENABLE | ASWIN_FIM_FCT_ENABLE | ASWIN_FIM_FCT_ENABLE | ASWIN_FIM_FCT_ENABLE | ASWIN_FIM_FCT_DISENABLE | ASWIN_FIM_FCT_DISENABLE | ASWIN_FIM_FCT_ENABLE | ASWIN_FIM_BLDSTATUS_NORMAL | ASWIN_FIM_CALIBSTATUS_NORMAL | ASWIN_FIM_FCT_ENABLE | ASWIN_FIM_FCT_ENABLE | ASWIN_FIM_WAVE_NO_DIS
DemConf_DemEventParameter_PF_Event_PMIC_BUCK2_1V_UV | ASWIN_FIM_FCT_ENABLE | ASWIN_FIM_FCT_ENABLE | ASWIN_FIM_FCT_ENABLE | ASWIN_FIM_FCT_ENABLE | ASWIN_FIM_FCT_ENABLE | ASWIN_FIM_FCT_ENABLE | ASWIN_FIM_FCT_DISENABLE | ASWIN_FIM_FCT_DISENABLE | ASWIN_FIM_FCT_ENABLE | ASWIN_FIM_BLDSTATUS_NORMAL | ASWIN_FIM_CALIBSTATUS_NORMAL | ASWIN_FIM_FCT_ENABLE | ASWIN_FIM_FCT_ENABLE | ASWIN_FIM_WAVE_NO_DIS
DemConf_DemEventParameter_PF_Event_PMIC_BUCK2_1V_OV | ASWIN_FIM_FCT_ENABLE | ASWIN_FIM_FCT_ENABLE | ASWIN_FIM_FCT_ENABLE | ASWIN_FIM_FCT_ENABLE | ASWIN_FIM_FCT_ENABLE | ASWIN_FIM_FCT_ENABLE | ASWIN_FIM_FCT_DISENABLE | ASWIN_FIM_FCT_DISENABLE | ASWIN_FIM_FCT_ENABLE | ASWIN_FIM_BLDSTATUS_NORMAL | ASWIN_FIM_CALIBSTATUS_NORMAL | ASWIN_FIM_FCT_ENABLE | ASWIN_FIM_FCT_ENABLE | ASWIN_FIM_WAVE_NO_DIS
DemConf_DemEventParameter_PF_Event_PMIC_BUCK2_1V_SC | ASWIN_FIM_FCT_ENABLE | ASWIN_FIM_FCT_ENABLE | ASWIN_FIM_FCT_ENABLE | ASWIN_FIM_FCT_ENABLE | ASWIN_FIM_FCT_ENABLE | ASWIN_FIM_FCT_ENABLE | ASWIN_FIM_FCT_DISENABLE | ASWIN_FIM_FCT_DISENABLE | ASWIN_FIM_FCT_ENABLE | ASWIN_FIM_BLDSTATUS_NORMAL | ASWIN_FIM_CALIBSTATUS_NORMAL | ASWIN_FIM_FCT_ENABLE | ASWIN_FIM_FCT_ENABLE | ASWIN_FIM_WAVE_NO_DIS
DemConf_DemEventParameter_PF_Event_PMIC_BUCK2_1V_OVER_CURRENT | ASWIN_FIM_FCT_ENABLE | ASWIN_FIM_FCT_ENABLE | ASWIN_FIM_FCT_ENABLE | ASWIN_FIM_FCT_ENABLE | ASWIN_FIM_FCT_ENABLE | ASWIN_FIM_FCT_ENABLE | ASWIN_FIM_FCT_DISENABLE | ASWIN_FIM_FCT_DISENABLE | ASWIN_FIM_FCT_ENABLE | ASWIN_FIM_BLDSTATUS_NORMAL | ASWIN_FIM_CALIBSTATUS_NORMAL | ASWIN_FIM_FCT_ENABLE | ASWIN_FIM_FCT_ENABLE | ASWIN_FIM_WAVE_NO_DIS
DemConf_DemEventParameter_PF_Event_PMIC_BUCK3_1V2_UV | ASWIN_FIM_FCT_ENABLE | ASWIN_FIM_FCT_ENABLE | ASWIN_FIM_FCT_ENABLE | ASWIN_FIM_FCT_ENABLE | ASWIN_FIM_FCT_ENABLE | ASWIN_FIM_FCT_ENABLE | ASWIN_FIM_FCT_DISENABLE | ASWIN_FIM_FCT_DISENABLE | ASWIN_FIM_FCT_ENABLE | ASWIN_FIM_BLDSTATUS_NORMAL | ASWIN_FIM_CALIBSTATUS_NORMAL | ASWIN_FIM_FCT_ENABLE | ASWIN_FIM_FCT_ENABLE | ASWIN_FIM_WAVE_NO_DIS
DemConf_DemEventParameter_PF_Event_PMIC_BUCK3_1V2_OV | ASWIN_FIM_FCT_ENABLE | ASWIN_FIM_FCT_ENABLE | ASWIN_FIM_FCT_ENABLE | ASWIN_FIM_FCT_ENABLE | ASWIN_FIM_FCT_ENABLE | ASWIN_FIM_FCT_ENABLE | ASWIN_FIM_FCT_DISENABLE | ASWIN_FIM_FCT_DISENABLE | ASWIN_FIM_FCT_ENABLE | ASWIN_FIM_BLDSTATUS_NORMAL | ASWIN_FIM_CALIBSTATUS_NORMAL | ASWIN_FIM_FCT_ENABLE | ASWIN_FIM_FCT_ENABLE | ASWIN_FIM_WAVE_NO_DIS
DemConf_DemEventParameter_PF_Event_PMIC_BUCK3_1V2_SC | ASWIN_FIM_FCT_ENABLE | ASWIN_FIM_FCT_ENABLE | ASWIN_FIM_FCT_ENABLE | ASWIN_FIM_FCT_ENABLE | ASWIN_FIM_FCT_ENABLE | ASWIN_FIM_FCT_ENABLE | ASWIN_FIM_FCT_DISENABLE | ASWIN_FIM_FCT_DISENABLE | ASWIN_FIM_FCT_ENABLE | ASWIN_FIM_BLDSTATUS_NORMAL | ASWIN_FIM_CALIBSTATUS_NORMAL | ASWIN_FIM_FCT_ENABLE | ASWIN_FIM_FCT_ENABLE | ASWIN_FIM_WAVE_NO_DIS
DemConf_DemEventParameter_PF_Event_PMIC_BUCK3_1V2_OVER_CURRENT | ASWIN_FIM_FCT_ENABLE | ASWIN_FIM_FCT_ENABLE | ASWIN_FIM_FCT_ENABLE | ASWIN_FIM_FCT_ENABLE | ASWIN_FIM_FCT_ENABLE | ASWIN_FIM_FCT_ENABLE | ASWIN_FIM_FCT_DISENABLE | ASWIN_FIM_FCT_DISENABLE | ASWIN_FIM_FCT_ENABLE | ASWIN_FIM_BLDSTATUS_NORMAL | ASWIN_FIM_CALIBSTATUS_NORMAL | ASWIN_FIM_FCT_ENABLE | ASWIN_FIM_FCT_ENABLE | ASWIN_FIM_WAVE_NO_DIS
DemConf_DemEventParameter_PF_Event_PMIC_BOOST_5V_UV | ASWIN_FIM_FCT_ENABLE | ASWIN_FIM_FCT_ENABLE | ASWIN_FIM_FCT_ENABLE | ASWIN_FIM_FCT_ENABLE | ASWIN_FIM_FCT_ENABLE | ASWIN_FIM_FCT_ENABLE | ASWIN_FIM_FCT_DISENABLE | ASWIN_FIM_FCT_DISENABLE | ASWIN_FIM_FCT_ENABLE | ASWIN_FIM_BLDSTATUS_NORMAL | ASWIN_FIM_CALIBSTATUS_NORMAL | ASWIN_FIM_FCT_ENABLE | ASWIN_FIM_FCT_ENABLE | ASWIN_FIM_WAVE_NO_DIS
DemConf_DemEventParameter_PF_Event_PMIC_BOOST_5V_OV | ASWIN_FIM_FCT_ENABLE | ASWIN_FIM_FCT_ENABLE | ASWIN_FIM_FCT_ENABLE | ASWIN_FIM_FCT_ENABLE | ASWIN_FIM_FCT_ENABLE | ASWIN_FIM_FCT_ENABLE | ASWIN_FIM_FCT_DISENABLE | ASWIN_FIM_FCT_DISENABLE | ASWIN_FIM_FCT_ENABLE | ASWIN_FIM_BLDSTATUS_NORMAL | ASWIN_FIM_CALIBSTATUS_NORMAL | ASWIN_FIM_FCT_ENABLE | ASWIN_FIM_FCT_ENABLE | ASWIN_FIM_WAVE_NO_DIS
DemConf_DemEventParameter_PF_Event_PMIC_BOOST_5V_SC | ASWIN_FIM_FCT_ENABLE | ASWIN_FIM_FCT_ENABLE | ASWIN_FIM_FCT_ENABLE | ASWIN_FIM_FCT_ENABLE | ASWIN_FIM_FCT_ENABLE | ASWIN_FIM_FCT_ENABLE | ASWIN_FIM_FCT_DISENABLE | ASWIN_FIM_FCT_DISENABLE | ASWIN_FIM_FCT_ENABLE | ASWIN_FIM_BLDSTATUS_NORMAL | ASWIN_FIM_CALIBSTATUS_NORMAL | ASWIN_FIM_FCT_ENABLE | ASWIN_FIM_FCT_ENABLE | ASWIN_FIM_WAVE_NO_DIS
DemConf_DemEventParameter_PF_Event_PMIC_BOOST_5V_OVER_CURRENT | ASWIN_FIM_FCT_ENABLE | ASWIN_FIM_FCT_ENABLE | ASWIN_FIM_FCT_ENABLE | ASWIN_FIM_FCT_ENABLE | ASWIN_FIM_FCT_ENABLE | ASWIN_FIM_FCT_ENABLE | ASWIN_FIM_FCT_DISENABLE | ASWIN_FIM_FCT_DISENABLE | ASWIN_FIM_FCT_ENABLE | ASWIN_FIM_BLDSTATUS_NORMAL | ASWIN_FIM_CALIBSTATUS_NORMAL | ASWIN_FIM_FCT_ENABLE | ASWIN_FIM_FCT_ENABLE | ASWIN_FIM_WAVE_NO_DIS
DemConf_DemEventParameter_PF_Event_PMIC_LDO_3V3_UV | ASWIN_FIM_FCT_ENABLE | ASWIN_FIM_FCT_ENABLE | ASWIN_FIM_FCT_ENABLE | ASWIN_FIM_FCT_ENABLE | ASWIN_FIM_FCT_ENABLE | ASWIN_FIM_FCT_ENABLE | ASWIN_FIM_FCT_DISENABLE | ASWIN_FIM_FCT_DISENABLE | ASWIN_FIM_FCT_ENABLE | ASWIN_FIM_BLDSTATUS_NORMAL | ASWIN_FIM_CALIBSTATUS_NORMAL | ASWIN_FIM_FCT_ENABLE | ASWIN_FIM_FCT_ENABLE | ASWIN_FIM_WAVE_NO_DIS
DemConf_DemEventParameter_PF_Event_PMIC_LDO_3V3_OV | ASWIN_FIM_FCT_ENABLE | ASWIN_FIM_FCT_ENABLE | ASWIN_FIM_FCT_ENABLE | ASWIN_FIM_FCT_ENABLE | ASWIN_FIM_FCT_ENABLE | ASWIN_FIM_FCT_ENABLE | ASWIN_FIM_FCT_DISENABLE | ASWIN_FIM_FCT_DISENABLE | ASWIN_FIM_FCT_ENABLE | ASWIN_FIM_BLDSTATUS_NORMAL | ASWIN_FIM_CALIBSTATUS_NORMAL | ASWIN_FIM_FCT_ENABLE | ASWIN_FIM_FCT_ENABLE | ASWIN_FIM_WAVE_NO_DIS
DemConf_DemEventParameter_PF_Event_PMIC_LDO_3V3_SC | ASWIN_FIM_FCT_ENABLE | ASWIN_FIM_FCT_ENABLE | ASWIN_FIM_FCT_ENABLE | ASWIN_FIM_FCT_ENABLE | ASWIN_FIM_FCT_ENABLE | ASWIN_FIM_FCT_ENABLE | ASWIN_FIM_FCT_DISENABLE | ASWIN_FIM_FCT_DISENABLE | ASWIN_FIM_FCT_ENABLE | ASWIN_FIM_BLDSTATUS_NORMAL | ASWIN_FIM_CALIBSTATUS_NORMAL | ASWIN_FIM_FCT_ENABLE | ASWIN_FIM_FCT_ENABLE | ASWIN_FIM_WAVE_NO_DIS
DemConf_DemEventParameter_PF_Event_PMIC_LDO_3V3_OVER_CURRENT | ASWIN_FIM_FCT_ENABLE | ASWIN_FIM_FCT_ENABLE | ASWIN_FIM_FCT_ENABLE | ASWIN_FIM_FCT_ENABLE | ASWIN_FIM_FCT_ENABLE | ASWIN_FIM_FCT_ENABLE | ASWIN_FIM_FCT_DISENABLE | ASWIN_FIM_FCT_DISENABLE | ASWIN_FIM_FCT_ENABLE | ASWIN_FIM_BLDSTATUS_NORMAL | ASWIN_FIM_CALIBSTATUS_NORMAL | ASWIN_FIM_FCT_ENABLE | ASWIN_FIM_FCT_ENABLE | ASWIN_FIM_WAVE_NO_DIS
DemConf_DemEventParameter_PF_Event_PMIC_VCCA_UV | ASWIN_FIM_FCT_ENABLE | ASWIN_FIM_FCT_ENABLE | ASWIN_FIM_FCT_ENABLE | ASWIN_FIM_FCT_ENABLE | ASWIN_FIM_FCT_ENABLE | ASWIN_FIM_FCT_ENABLE | ASWIN_FIM_FCT_DISENABLE | ASWIN_FIM_FCT_DISENABLE | ASWIN_FIM_FCT_ENABLE | ASWIN_FIM_BLDSTATUS_NORMAL | ASWIN_FIM_CALIBSTATUS_NORMAL | ASWIN_FIM_FCT_ENABLE | ASWIN_FIM_FCT_ENABLE | ASWIN_FIM_WAVE_NO_DIS
DemConf_DemEventParameter_PF_Event_PMIC_VCCA_OV | ASWIN_FIM_FCT_ENABLE | ASWIN_FIM_FCT_ENABLE | ASWIN_FIM_FCT_ENABLE | ASWIN_FIM_FCT_ENABLE | ASWIN_FIM_FCT_ENABLE | ASWIN_FIM_FCT_ENABLE | ASWIN_FIM_FCT_DISENABLE | ASWIN_FIM_FCT_DISENABLE | ASWIN_FIM_FCT_ENABLE | ASWIN_FIM_BLDSTATUS_NORMAL | ASWIN_FIM_CALIBSTATUS_NORMAL | ASWIN_FIM_FCT_ENABLE | ASWIN_FIM_FCT_ENABLE | ASWIN_FIM_WAVE_NO_DIS
DemConf_DemEventParameter_PF_Event_PMIC_WATCHDOG | ASWIN_FIM_FCT_ENABLE | ASWIN_FIM_FCT_ENABLE | ASWIN_FIM_FCT_ENABLE | ASWIN_FIM_FCT_ENABLE | ASWIN_FIM_FCT_ENABLE | ASWIN_FIM_FCT_ENABLE | ASWIN_FIM_FCT_DISENABLE | ASWIN_FIM_FCT_DISENABLE | ASWIN_FIM_FCT_ENABLE | ASWIN_FIM_BLDSTATUS_NORMAL | ASWIN_FIM_CALIBSTATUS_NORMAL | ASWIN_FIM_FCT_ENABLE | ASWIN_FIM_FCT_ENABLE | ASWIN_FIM_WAVE_NO_DIS
DemConf_DemEventParameter_PF_Event_FACTORYDATA_FAILURE0 | ASWIN_FIM_FCT_DISENABLE | ASWIN_FIM_FCT_DISENABLE | ASWIN_FIM_FCT_DISENABLE | ASWIN_FIM_FCT_DISENABLE | ASWIN_FIM_FCT_DISENABLE | ASWIN_FIM_FCT_DISENABLE | ASWIN_FIM_FCT_DISENABLE | ASWIN_FIM_FCT_DISENABLE | ASWIN_FIM_FCT_DISENABLE | ASWIN_FIM_BLDSTATUS_RESET | ASWIN_FIM_CALIBSTATUS_RESET | ASWIN_FIM_FCT_DISENABLE | ASWIN_FIM_FCT_DISENABLE | ASWIN_FIM_WAVE_DIS
DemConf_DemEventParameter_PF_Event_FACTORYDATA_FAILURE1 | ASWIN_FIM_FCT_DISENABLE | ASWIN_FIM_FCT_DISENABLE | ASWIN_FIM_FCT_DISENABLE | ASWIN_FIM_FCT_DISENABLE | ASWIN_FIM_FCT_DISENABLE | ASWIN_FIM_FCT_DISENABLE | ASWIN_FIM_FCT_DISENABLE | ASWIN_FIM_FCT_DISENABLE | ASWIN_FIM_FCT_DISENABLE | ASWIN_FIM_BLDSTATUS_RESET | ASWIN_FIM_CALIBSTATUS_RESET | ASWIN_FIM_FCT_DISENABLE | ASWIN_FIM_FCT_DISENABLE | ASWIN_FIM_WAVE_DIS
DemConf_DemEventParameter_PF_Event_FACTORYDATA_FAILURE2 | ASWIN_FIM_FCT_DISENABLE | ASWIN_FIM_FCT_DISENABLE | ASWIN_FIM_FCT_DISENABLE | ASWIN_FIM_FCT_DISENABLE | ASWIN_FIM_FCT_DISENABLE | ASWIN_FIM_FCT_DISENABLE | ASWIN_FIM_FCT_DISENABLE | ASWIN_FIM_FCT_DISENABLE | ASWIN_FIM_FCT_DISENABLE | ASWIN_FIM_BLDSTATUS_RESET | ASWIN_FIM_CALIBSTATUS_RESET | ASWIN_FIM_FCT_DISENABLE | ASWIN_FIM_FCT_DISENABLE | ASWIN_FIM_WAVE_DIS
DemConf_DemEventParameter_PF_Event_PMIC_SPICOM_TX | ASWIN_FIM_FCT_ENABLE | ASWIN_FIM_FCT_ENABLE | ASWIN_FIM_FCT_ENABLE | ASWIN_FIM_FCT_ENABLE | ASWIN_FIM_FCT_ENABLE | ASWIN_FIM_FCT_ENABLE | ASWIN_FIM_FCT_DISENABLE | ASWIN_FIM_FCT_DISENABLE | ASWIN_FIM_FCT_ENABLE | ASWIN_FIM_BLDSTATUS_NORMAL | ASWIN_FIM_CALIBSTATUS_NORMAL | ASWIN_FIM_FCT_ENABLE | ASWIN_FIM_FCT_ENABLE | ASWIN_FIM_WAVE_NO_DIS
DemConf_DemEventParameter_PF_Event_RX_GainPhaseMonitor_GAIN_ABS | ASWIN_FIM_FCT_ENABLE | ASWIN_FIM_FCT_ENABLE | ASWIN_FIM_FCT_ENABLE | ASWIN_FIM_FCT_ENABLE | ASWIN_FIM_FCT_ENABLE | ASWIN_FIM_FCT_ENABLE | ASWIN_FIM_FCT_DISENABLE | ASWIN_FIM_FCT_DISENABLE | ASWIN_FIM_FCT_ENABLE | ASWIN_FIM_BLDSTATUS_NORMAL | ASWIN_FIM_CALIBSTATUS_NORMAL | ASWIN_FIM_FCT_ENABLE | ASWIN_FIM_FCT_ENABLE | ASWIN_FIM_WAVE_NO_DIS
DemConf_DemEventParameter_PF_Event_RX_GainPhaseMonitor_GAIN_MISMATCH | ASWIN_FIM_FCT_ENABLE | ASWIN_FIM_FCT_ENABLE | ASWIN_FIM_FCT_ENABLE | ASWIN_FIM_FCT_ENABLE | ASWIN_FIM_FCT_ENABLE | ASWIN_FIM_FCT_ENABLE | ASWIN_FIM_FCT_DISENABLE | ASWIN_FIM_FCT_DISENABLE | ASWIN_FIM_FCT_ENABLE | ASWIN_FIM_BLDSTATUS_NORMAL | ASWIN_FIM_CALIBSTATUS_NORMAL | ASWIN_FIM_FCT_ENABLE | ASWIN_FIM_FCT_ENABLE | ASWIN_FIM_WAVE_NO_DIS
DemConf_DemEventParameter_PF_Event_RX_GainPhaseMonitor_GAIN_FLATNESS | ASWIN_FIM_FCT_ENABLE | ASWIN_FIM_FCT_ENABLE | ASWIN_FIM_FCT_ENABLE | ASWIN_FIM_FCT_ENABLE | ASWIN_FIM_FCT_ENABLE | ASWIN_FIM_FCT_ENABLE | ASWIN_FIM_FCT_DISENABLE | ASWIN_FIM_FCT_DISENABLE | ASWIN_FIM_FCT_ENABLE | ASWIN_FIM_BLDSTATUS_NORMAL | ASWIN_FIM_CALIBSTATUS_NORMAL | ASWIN_FIM_FCT_ENABLE | ASWIN_FIM_FCT_ENABLE | ASWIN_FIM_WAVE_NO_DIS
DemConf_DemEventParameter_PF_Event_RX_GainPhaseMonitorPHASE_MISMATCH | ASWIN_FIM_FCT_ENABLE | ASWIN_FIM_FCT_ENABLE | ASWIN_FIM_FCT_ENABLE | ASWIN_FIM_FCT_ENABLE | ASWIN_FIM_FCT_ENABLE | ASWIN_FIM_FCT_ENABLE | ASWIN_FIM_FCT_DISENABLE | ASWIN_FIM_FCT_DISENABLE | ASWIN_FIM_FCT_ENABLE | ASWIN_FIM_BLDSTATUS_NORMAL | ASWIN_FIM_CALIBSTATUS_NORMAL | ASWIN_FIM_FCT_ENABLE | ASWIN_FIM_FCT_ENABLE | ASWIN_FIM_WAVE_NO_DIS
DemConf_DemEventParameter_PF_Event_RX_IFStageMonitor_HPF | ASWIN_FIM_FCT_ENABLE | ASWIN_FIM_FCT_ENABLE | ASWIN_FIM_FCT_ENABLE | ASWIN_FIM_FCT_ENABLE | ASWIN_FIM_FCT_ENABLE | ASWIN_FIM_FCT_ENABLE | ASWIN_FIM_FCT_DISENABLE | ASWIN_FIM_FCT_DISENABLE | ASWIN_FIM_FCT_ENABLE | ASWIN_FIM_BLDSTATUS_NORMAL | ASWIN_FIM_CALIBSTATUS_NORMAL | ASWIN_FIM_FCT_ENABLE | ASWIN_FIM_FCT_ENABLE | ASWIN_FIM_WAVE_NO_DIS
DemConf_DemEventParameter_PF_Event_RX_IFStageMonitor_IFA_GAIN | ASWIN_FIM_FCT_ENABLE | ASWIN_FIM_FCT_ENABLE | ASWIN_FIM_FCT_ENABLE | ASWIN_FIM_FCT_ENABLE | ASWIN_FIM_FCT_ENABLE | ASWIN_FIM_FCT_ENABLE | ASWIN_FIM_FCT_DISENABLE | ASWIN_FIM_FCT_DISENABLE | ASWIN_FIM_FCT_ENABLE | ASWIN_FIM_BLDSTATUS_NORMAL | ASWIN_FIM_CALIBSTATUS_NORMAL | ASWIN_FIM_FCT_ENABLE | ASWIN_FIM_FCT_ENABLE | ASWIN_FIM_WAVE_NO_DIS
DemConf_DemEventParameter_PF_Event_TX_PowerMonitor_TX0_ABS | ASWIN_FIM_FCT_ENABLE | ASWIN_FIM_FCT_ENABLE | ASWIN_FIM_FCT_ENABLE | ASWIN_FIM_FCT_ENABLE | ASWIN_FIM_FCT_ENABLE | ASWIN_FIM_FCT_ENABLE | ASWIN_FIM_FCT_DISENABLE | ASWIN_FIM_FCT_DISENABLE | ASWIN_FIM_FCT_ENABLE | ASWIN_FIM_BLDSTATUS_NORMAL | ASWIN_FIM_CALIBSTATUS_NORMAL | ASWIN_FIM_FCT_ENABLE | ASWIN_FIM_FCT_ENABLE | ASWIN_FIM_WAVE_NO_DIS
DemConf_DemEventParameter_PF_Event_TX_PowerMonitor_TX0_FLATNESS | ASWIN_FIM_FCT_ENABLE | ASWIN_FIM_FCT_ENABLE | ASWIN_FIM_FCT_ENABLE | ASWIN_FIM_FCT_ENABLE | ASWIN_FIM_FCT_ENABLE | ASWIN_FIM_FCT_ENABLE | ASWIN_FIM_FCT_DISENABLE | ASWIN_FIM_FCT_DISENABLE | ASWIN_FIM_FCT_ENABLE | ASWIN_FIM_BLDSTATUS_NORMAL | ASWIN_FIM_CALIBSTATUS_NORMAL | ASWIN_FIM_FCT_ENABLE | ASWIN_FIM_FCT_ENABLE | ASWIN_FIM_WAVE_NO_DIS
DemConf_DemEventParameter_PF_Event_MR1 | ASWIN_FIM_FCT_DISENABLE | ASWIN_FIM_FCT_DISENABLE | ASWIN_FIM_FCT_DISENABLE | ASWIN_FIM_FCT_DISENABLE | ASWIN_FIM_FCT_DISENABLE | ASWIN_FIM_FCT_DISENABLE | ASWIN_FIM_FCT_DISENABLE | ASWIN_FIM_FCT_DISENABLE | ASWIN_FIM_FCT_DISENABLE | ASWIN_FIM_BLDSTATUS_RESET | ASWIN_FIM_CALIBSTATUS_RESET | ASWIN_FIM_FCT_DISENABLE | ASWIN_FIM_FCT_DISENABLE | ASWIN_FIM_WAVE_NO_DIS
DemConf_DemEventParameter_PF_Event_MR2 | ASWIN_FIM_FCT_DISENABLE | ASWIN_FIM_FCT_DISENABLE | ASWIN_FIM_FCT_DISENABLE | ASWIN_FIM_FCT_DISENABLE | ASWIN_FIM_FCT_DISENABLE | ASWIN_FIM_FCT_DISENABLE | ASWIN_FIM_FCT_DISENABLE | ASWIN_FIM_FCT_DISENABLE | ASWIN_FIM_FCT_DISENABLE | ASWIN_FIM_BLDSTATUS_RESET | ASWIN_FIM_CALIBSTATUS_RESET | ASWIN_FIM_FCT_DISENABLE | ASWIN_FIM_FCT_DISENABLE | ASWIN_FIM_WAVE_NO_DIS
DemConf_DemEventParameter_PF_Event_TX_PowerMonitor_TX1_ABS | ASWIN_FIM_FCT_ENABLE | ASWIN_FIM_FCT_ENABLE | ASWIN_FIM_FCT_ENABLE | ASWIN_FIM_FCT_ENABLE | ASWIN_FIM_FCT_ENABLE | ASWIN_FIM_FCT_ENABLE | ASWIN_FIM_FCT_DISENABLE | ASWIN_FIM_FCT_DISENABLE | ASWIN_FIM_FCT_ENABLE | ASWIN_FIM_BLDSTATUS_NORMAL | ASWIN_FIM_CALIBSTATUS_NORMAL | ASWIN_FIM_FCT_ENABLE | ASWIN_FIM_FCT_ENABLE | ASWIN_FIM_WAVE_NO_DIS
DemConf_DemEventParameter_RB_SOC_RF_OVER_TEMP_WARNING_RANGE | ASWIN_FIM_FCT_DISENABLE | ASWIN_FIM_FCT_DISENABLE | ASWIN_FIM_FCT_DISENABLE | ASWIN_FIM_FCT_DISENABLE | ASWIN_FIM_FCT_DISENABLE | ASWIN_FIM_FCT_DISENABLE | ASWIN_FIM_FCT_DISENABLE | ASWIN_FIM_FCT_DISENABLE | ASWIN_FIM_FCT_DISENABLE | ASWIN_FIM_BLDSTATUS_RESET | ASWIN_FIM_CALIBSTATUS_RESET | ASWIN_FIM_FCT_DISENABLE | ASWIN_FIM_FCT_DISENABLE | ASWIN_FIM_WAVE_DIS
DemConf_DemEventParameter_RB_SOC_RF_UNDER_TEMP_WARNING_RANGE | ASWIN_FIM_FCT_DISENABLE | ASWIN_FIM_FCT_DISENABLE | ASWIN_FIM_FCT_DISENABLE | ASWIN_FIM_FCT_DISENABLE | ASWIN_FIM_FCT_DISENABLE | ASWIN_FIM_FCT_DISENABLE | ASWIN_FIM_FCT_DISENABLE | ASWIN_FIM_FCT_DISENABLE | ASWIN_FIM_FCT_DISENABLE | ASWIN_FIM_BLDSTATUS_RESET | ASWIN_FIM_CALIBSTATUS_RESET | ASWIN_FIM_FCT_DISENABLE | ASWIN_FIM_FCT_DISENABLE | ASWIN_FIM_WAVE_DIS
DemConf_DemEventParameter_RB_SOC_OVER_TEMP_WARNING_RANGE1 | ASWIN_FIM_FCT_DISENABLE | ASWIN_FIM_FCT_DISENABLE | ASWIN_FIM_FCT_DISENABLE | ASWIN_FIM_FCT_DISENABLE | ASWIN_FIM_FCT_DISENABLE | ASWIN_FIM_FCT_DISENABLE | ASWIN_FIM_FCT_DISENABLE | ASWIN_FIM_FCT_DISENABLE | ASWIN_FIM_FCT_DISENABLE | ASWIN_FIM_BLDSTATUS_RESET | ASWIN_FIM_CALIBSTATUS_RESET | ASWIN_FIM_FCT_DISENABLE | ASWIN_FIM_FCT_DISENABLE | ASWIN_FIM_WAVE_DIS
DemConf_DemEventParameter_RB_SOC_OVER_TEMP_WARNING_RANGE2 | ASWIN_FIM_FCT_DISENABLE | ASWIN_FIM_FCT_DISENABLE | ASWIN_FIM_FCT_DISENABLE | ASWIN_FIM_FCT_DISENABLE | ASWIN_FIM_FCT_DISENABLE | ASWIN_FIM_FCT_DISENABLE | ASWIN_FIM_FCT_DISENABLE | ASWIN_FIM_FCT_DISENABLE | ASWIN_FIM_FCT_DISENABLE | ASWIN_FIM_BLDSTATUS_RESET | ASWIN_FIM_CALIBSTATUS_RESET | ASWIN_FIM_FCT_DISENABLE | ASWIN_FIM_FCT_DISENABLE | ASWIN_FIM_WAVE_DIS
DemConf_DemEventParameter_RB_SOC_UNDER_TEMP_WARNING_RANGE | ASWIN_FIM_FCT_DISENABLE | ASWIN_FIM_FCT_DISENABLE | ASWIN_FIM_FCT_DISENABLE | ASWIN_FIM_FCT_DISENABLE | ASWIN_FIM_FCT_DISENABLE | ASWIN_FIM_FCT_DISENABLE | ASWIN_FIM_FCT_DISENABLE | ASWIN_FIM_FCT_DISENABLE | ASWIN_FIM_FCT_DISENABLE | ASWIN_FIM_BLDSTATUS_RESET | ASWIN_FIM_CALIBSTATUS_RESET | ASWIN_FIM_FCT_DISENABLE | ASWIN_FIM_FCT_DISENABLE | ASWIN_FIM_WAVE_DIS
DemConf_DemEventParameter_PF_Event_TX_PowerMonitor_TX1_FLATNESS | ASWIN_FIM_FCT_ENABLE | ASWIN_FIM_FCT_ENABLE | ASWIN_FIM_FCT_ENABLE | ASWIN_FIM_FCT_ENABLE | ASWIN_FIM_FCT_ENABLE | ASWIN_FIM_FCT_ENABLE | ASWIN_FIM_FCT_DISENABLE | ASWIN_FIM_FCT_DISENABLE | ASWIN_FIM_FCT_ENABLE | ASWIN_FIM_BLDSTATUS_NORMAL | ASWIN_FIM_CALIBSTATUS_NORMAL | ASWIN_FIM_FCT_ENABLE | ASWIN_FIM_FCT_ENABLE | ASWIN_FIM_WAVE_NO_DIS
DemConf_DemEventParameter_PF_Event_TX_PowerMonitor_TX2_ABS | ASWIN_FIM_FCT_ENABLE | ASWIN_FIM_FCT_ENABLE | ASWIN_FIM_FCT_ENABLE | ASWIN_FIM_FCT_ENABLE | ASWIN_FIM_FCT_ENABLE | ASWIN_FIM_FCT_ENABLE | ASWIN_FIM_FCT_DISENABLE | ASWIN_FIM_FCT_DISENABLE | ASWIN_FIM_FCT_ENABLE | ASWIN_FIM_BLDSTATUS_NORMAL | ASWIN_FIM_CALIBSTATUS_NORMAL | ASWIN_FIM_FCT_ENABLE | ASWIN_FIM_FCT_ENABLE | ASWIN_FIM_WAVE_NO_DIS
DemConf_DemEventParameter_PF_Event_TX_PowerMonitor_TX2_FLATNESS | ASWIN_FIM_FCT_ENABLE | ASWIN_FIM_FCT_ENABLE | ASWIN_FIM_FCT_ENABLE | ASWIN_FIM_FCT_ENABLE | ASWIN_FIM_FCT_ENABLE | ASWIN_FIM_FCT_ENABLE | ASWIN_FIM_FCT_DISENABLE | ASWIN_FIM_FCT_DISENABLE | ASWIN_FIM_FCT_ENABLE | ASWIN_FIM_BLDSTATUS_NORMAL | ASWIN_FIM_CALIBSTATUS_NORMAL | ASWIN_FIM_FCT_ENABLE | ASWIN_FIM_FCT_ENABLE | ASWIN_FIM_WAVE_NO_DIS
DemConf_DemEventParameter_PF_Event_TX_PowerMonitor_TX3_ABS | ASWIN_FIM_FCT_ENABLE | ASWIN_FIM_FCT_ENABLE | ASWIN_FIM_FCT_ENABLE | ASWIN_FIM_FCT_ENABLE | ASWIN_FIM_FCT_ENABLE | ASWIN_FIM_FCT_ENABLE | ASWIN_FIM_FCT_DISENABLE | ASWIN_FIM_FCT_DISENABLE | ASWIN_FIM_FCT_ENABLE | ASWIN_FIM_BLDSTATUS_NORMAL | ASWIN_FIM_CALIBSTATUS_NORMAL | ASWIN_FIM_FCT_ENABLE | ASWIN_FIM_FCT_ENABLE | ASWIN_FIM_WAVE_NO_DIS
DemConf_DemEventParameter_PF_Event_TX_PowerMonitor_TX3_FLATNESS | ASWIN_FIM_FCT_ENABLE | ASWIN_FIM_FCT_ENABLE | ASWIN_FIM_FCT_ENABLE | ASWIN_FIM_FCT_ENABLE | ASWIN_FIM_FCT_ENABLE | ASWIN_FIM_FCT_ENABLE | ASWIN_FIM_FCT_DISENABLE | ASWIN_FIM_FCT_DISENABLE | ASWIN_FIM_FCT_ENABLE | ASWIN_FIM_BLDSTATUS_NORMAL | ASWIN_FIM_CALIBSTATUS_NORMAL | ASWIN_FIM_FCT_ENABLE | ASWIN_FIM_FCT_ENABLE | ASWIN_FIM_WAVE_NO_DIS
DemConf_DemEventParameter_PF_Event_TX_PhaseShifterMonitor_TX0_PHASE_SHIFTER_PHASE | ASWIN_FIM_FCT_ENABLE | ASWIN_FIM_FCT_ENABLE | ASWIN_FIM_FCT_ENABLE | ASWIN_FIM_FCT_ENABLE | ASWIN_FIM_FCT_ENABLE | ASWIN_FIM_FCT_ENABLE | ASWIN_FIM_FCT_DISENABLE | ASWIN_FIM_FCT_DISENABLE | ASWIN_FIM_FCT_ENABLE | ASWIN_FIM_BLDSTATUS_NORMAL | ASWIN_FIM_CALIBSTATUS_NORMAL | ASWIN_FIM_FCT_ENABLE | ASWIN_FIM_FCT_ENABLE | ASWIN_FIM_WAVE_NO_DIS
DemConf_DemEventParameter_PF_Event_TX_PhaseShifterMonitor_TX0_PHASE_SHIFTER_AMPLITUDE | ASWIN_FIM_FCT_ENABLE | ASWIN_FIM_FCT_ENABLE | ASWIN_FIM_FCT_ENABLE | ASWIN_FIM_FCT_ENABLE | ASWIN_FIM_FCT_ENABLE | ASWIN_FIM_FCT_ENABLE | ASWIN_FIM_FCT_DISENABLE | ASWIN_FIM_FCT_DISENABLE | ASWIN_FIM_FCT_ENABLE | ASWIN_FIM_BLDSTATUS_NORMAL | ASWIN_FIM_CALIBSTATUS_NORMAL | ASWIN_FIM_FCT_ENABLE | ASWIN_FIM_FCT_ENABLE | ASWIN_FIM_WAVE_NO_DIS
DemConf_DemEventParameter_PF_Event_TX_PhaseShifterMonitor_TX1_PHASE_SHIFTER_PHASE | ASWIN_FIM_FCT_ENABLE | ASWIN_FIM_FCT_ENABLE | ASWIN_FIM_FCT_ENABLE | ASWIN_FIM_FCT_ENABLE | ASWIN_FIM_FCT_ENABLE | ASWIN_FIM_FCT_ENABLE | ASWIN_FIM_FCT_DISENABLE | ASWIN_FIM_FCT_DISENABLE | ASWIN_FIM_FCT_ENABLE | ASWIN_FIM_BLDSTATUS_NORMAL | ASWIN_FIM_CALIBSTATUS_NORMAL | ASWIN_FIM_FCT_ENABLE | ASWIN_FIM_FCT_ENABLE | ASWIN_FIM_WAVE_NO_DIS
DemConf_DemEventParameter_PF_Event_TX_PhaseShifterMonitor_TX1_PHASE_SHIFTER_AMPLITUDE | ASWIN_FIM_FCT_ENABLE | ASWIN_FIM_FCT_ENABLE | ASWIN_FIM_FCT_ENABLE | ASWIN_FIM_FCT_ENABLE | ASWIN_FIM_FCT_ENABLE | ASWIN_FIM_FCT_ENABLE | ASWIN_FIM_FCT_DISENABLE | ASWIN_FIM_FCT_DISENABLE | ASWIN_FIM_FCT_ENABLE | ASWIN_FIM_BLDSTATUS_NORMAL | ASWIN_FIM_CALIBSTATUS_NORMAL | ASWIN_FIM_FCT_ENABLE | ASWIN_FIM_FCT_ENABLE | ASWIN_FIM_WAVE_NO_DIS
DemConf_DemEventParameter_PF_Event_TX_PhaseShifterMonitor_TX2_PHASE_SHIFTER_PHASE | ASWIN_FIM_FCT_ENABLE | ASWIN_FIM_FCT_ENABLE | ASWIN_FIM_FCT_ENABLE | ASWIN_FIM_FCT_ENABLE | ASWIN_FIM_FCT_ENABLE | ASWIN_FIM_FCT_ENABLE | ASWIN_FIM_FCT_DISENABLE | ASWIN_FIM_FCT_DISENABLE | ASWIN_FIM_FCT_ENABLE | ASWIN_FIM_BLDSTATUS_NORMAL | ASWIN_FIM_CALIBSTATUS_NORMAL | ASWIN_FIM_FCT_ENABLE | ASWIN_FIM_FCT_ENABLE | ASWIN_FIM_WAVE_NO_DIS
DemConf_DemEventParameter_PF_Event_TX_PhaseShifterMonitor_TX2_PHASE_SHIFTER_AMPLITUDE | ASWIN_FIM_FCT_ENABLE | ASWIN_FIM_FCT_ENABLE | ASWIN_FIM_FCT_ENABLE | ASWIN_FIM_FCT_ENABLE | ASWIN_FIM_FCT_ENABLE | ASWIN_FIM_FCT_ENABLE | ASWIN_FIM_FCT_DISENABLE | ASWIN_FIM_FCT_DISENABLE | ASWIN_FIM_FCT_ENABLE | ASWIN_FIM_BLDSTATUS_NORMAL | ASWIN_FIM_CALIBSTATUS_NORMAL | ASWIN_FIM_FCT_ENABLE | ASWIN_FIM_FCT_ENABLE | ASWIN_FIM_WAVE_NO_DIS
DemConf_DemEventParameter_PF_Event_TX_PhaseShifterMonitor_TX3_PHASE_SHIFTER_PHASE | ASWIN_FIM_FCT_ENABLE | ASWIN_FIM_FCT_ENABLE | ASWIN_FIM_FCT_ENABLE | ASWIN_FIM_FCT_ENABLE | ASWIN_FIM_FCT_ENABLE | ASWIN_FIM_FCT_ENABLE | ASWIN_FIM_FCT_DISENABLE | ASWIN_FIM_FCT_DISENABLE | ASWIN_FIM_FCT_ENABLE | ASWIN_FIM_BLDSTATUS_NORMAL | ASWIN_FIM_CALIBSTATUS_NORMAL | ASWIN_FIM_FCT_ENABLE | ASWIN_FIM_FCT_ENABLE | ASWIN_FIM_WAVE_NO_DIS
DemConf_DemEventParameter_PF_Event_TX_PhaseShifterMonitor_TX3_PHASE_SHIFTER_AMPLITUDE | ASWIN_FIM_FCT_ENABLE | ASWIN_FIM_FCT_ENABLE | ASWIN_FIM_FCT_ENABLE | ASWIN_FIM_FCT_ENABLE | ASWIN_FIM_FCT_ENABLE | ASWIN_FIM_FCT_ENABLE | ASWIN_FIM_FCT_DISENABLE | ASWIN_FIM_FCT_DISENABLE | ASWIN_FIM_FCT_ENABLE | ASWIN_FIM_BLDSTATUS_NORMAL | ASWIN_FIM_CALIBSTATUS_NORMAL | ASWIN_FIM_FCT_ENABLE | ASWIN_FIM_FCT_ENABLE | ASWIN_FIM_WAVE_NO_DIS
DemConf_DemEventParameter_PF_Event_SynthesizerFrequencyMonitoring_Frequency | ASWIN_FIM_FCT_ENABLE | ASWIN_FIM_FCT_ENABLE | ASWIN_FIM_FCT_ENABLE | ASWIN_FIM_FCT_ENABLE | ASWIN_FIM_FCT_ENABLE | ASWIN_FIM_FCT_ENABLE | ASWIN_FIM_FCT_DISENABLE | ASWIN_FIM_FCT_DISENABLE | ASWIN_FIM_FCT_ENABLE | ASWIN_FIM_BLDSTATUS_NORMAL | ASWIN_FIM_CALIBSTATUS_NORMAL | ASWIN_FIM_FCT_ENABLE | ASWIN_FIM_FCT_ENABLE | ASWIN_FIM_WAVE_NO_DIS
DemConf_DemEventParameter_PF_Event_Internal_Analog_Signals_RX_Monitor | ASWIN_FIM_FCT_ENABLE | ASWIN_FIM_FCT_ENABLE | ASWIN_FIM_FCT_ENABLE | ASWIN_FIM_FCT_ENABLE | ASWIN_FIM_FCT_ENABLE | ASWIN_FIM_FCT_ENABLE | ASWIN_FIM_FCT_DISENABLE | ASWIN_FIM_FCT_DISENABLE | ASWIN_FIM_FCT_ENABLE | ASWIN_FIM_BLDSTATUS_NORMAL | ASWIN_FIM_CALIBSTATUS_NORMAL | ASWIN_FIM_FCT_ENABLE | ASWIN_FIM_FCT_ENABLE | ASWIN_FIM_WAVE_NO_DIS
DemConf_DemEventParameter_PF_Event_Internal_Analog_Signals_TX0_Monitor | ASWIN_FIM_FCT_ENABLE | ASWIN_FIM_FCT_ENABLE | ASWIN_FIM_FCT_ENABLE | ASWIN_FIM_FCT_ENABLE | ASWIN_FIM_FCT_ENABLE | ASWIN_FIM_FCT_ENABLE | ASWIN_FIM_FCT_DISENABLE | ASWIN_FIM_FCT_DISENABLE | ASWIN_FIM_FCT_ENABLE | ASWIN_FIM_BLDSTATUS_NORMAL | ASWIN_FIM_CALIBSTATUS_NORMAL | ASWIN_FIM_FCT_ENABLE | ASWIN_FIM_FCT_ENABLE | ASWIN_FIM_WAVE_NO_DIS
DemConf_DemEventParameter_PF_Event_Internal_Analog_Signals_TX1_Monitor | ASWIN_FIM_FCT_ENABLE | ASWIN_FIM_FCT_ENABLE | ASWIN_FIM_FCT_ENABLE | ASWIN_FIM_FCT_ENABLE | ASWIN_FIM_FCT_ENABLE | ASWIN_FIM_FCT_ENABLE | ASWIN_FIM_FCT_DISENABLE | ASWIN_FIM_FCT_DISENABLE | ASWIN_FIM_FCT_ENABLE | ASWIN_FIM_BLDSTATUS_NORMAL | ASWIN_FIM_CALIBSTATUS_NORMAL | ASWIN_FIM_FCT_ENABLE | ASWIN_FIM_FCT_ENABLE | ASWIN_FIM_WAVE_NO_DIS
DemConf_DemEventParameter_PF_Event_Internal_Analog_Signals_TX2_Monitor | ASWIN_FIM_FCT_ENABLE | ASWIN_FIM_FCT_ENABLE | ASWIN_FIM_FCT_ENABLE | ASWIN_FIM_FCT_ENABLE | ASWIN_FIM_FCT_ENABLE | ASWIN_FIM_FCT_ENABLE | ASWIN_FIM_FCT_DISENABLE | ASWIN_FIM_FCT_DISENABLE | ASWIN_FIM_FCT_ENABLE | ASWIN_FIM_BLDSTATUS_NORMAL | ASWIN_FIM_CALIBSTATUS_NORMAL | ASWIN_FIM_FCT_ENABLE | ASWIN_FIM_FCT_ENABLE | ASWIN_FIM_WAVE_NO_DIS
DemConf_DemEventParameter_PF_Event_Internal_Analog_Signals_TX3_Monitor | ASWIN_FIM_FCT_ENABLE | ASWIN_FIM_FCT_ENABLE | ASWIN_FIM_FCT_ENABLE | ASWIN_FIM_FCT_ENABLE | ASWIN_FIM_FCT_ENABLE | ASWIN_FIM_FCT_ENABLE | ASWIN_FIM_FCT_DISENABLE | ASWIN_FIM_FCT_DISENABLE | ASWIN_FIM_FCT_ENABLE | ASWIN_FIM_BLDSTATUS_NORMAL | ASWIN_FIM_CALIBSTATUS_NORMAL | ASWIN_FIM_FCT_ENABLE | ASWIN_FIM_FCT_ENABLE | ASWIN_FIM_WAVE_NO_DIS
DemConf_DemEventParameter_PF_Event_Internal_Analog_Signals_PMCLKLO_Monitor | ASWIN_FIM_FCT_ENABLE | ASWIN_FIM_FCT_ENABLE | ASWIN_FIM_FCT_ENABLE | ASWIN_FIM_FCT_ENABLE | ASWIN_FIM_FCT_ENABLE | ASWIN_FIM_FCT_ENABLE | ASWIN_FIM_FCT_DISENABLE | ASWIN_FIM_FCT_DISENABLE | ASWIN_FIM_FCT_ENABLE | ASWIN_FIM_BLDSTATUS_NORMAL | ASWIN_FIM_CALIBSTATUS_NORMAL | ASWIN_FIM_FCT_ENABLE | ASWIN_FIM_FCT_ENABLE | ASWIN_FIM_WAVE_NO_DIS
DemConf_DemEventParameter_PF_Event_Internal_Analog_Signals_GPADC_Monitor | ASWIN_FIM_FCT_ENABLE | ASWIN_FIM_FCT_ENABLE | ASWIN_FIM_FCT_ENABLE | ASWIN_FIM_FCT_ENABLE | ASWIN_FIM_FCT_ENABLE | ASWIN_FIM_FCT_ENABLE | ASWIN_FIM_FCT_DISENABLE | ASWIN_FIM_FCT_DISENABLE | ASWIN_FIM_FCT_ENABLE | ASWIN_FIM_BLDSTATUS_NORMAL | ASWIN_FIM_CALIBSTATUS_NORMAL | ASWIN_FIM_FCT_ENABLE | ASWIN_FIM_FCT_ENABLE | ASWIN_FIM_WAVE_NO_DIS
DemConf_DemEventParameter_PF_Event_TX_GainPhaseMisMonitoring_GAIN_MISMATCH | ASWIN_FIM_FCT_ENABLE | ASWIN_FIM_FCT_ENABLE | ASWIN_FIM_FCT_ENABLE | ASWIN_FIM_FCT_ENABLE | ASWIN_FIM_FCT_ENABLE | ASWIN_FIM_FCT_ENABLE | ASWIN_FIM_FCT_DISENABLE | ASWIN_FIM_FCT_DISENABLE | ASWIN_FIM_FCT_ENABLE | ASWIN_FIM_BLDSTATUS_NORMAL | ASWIN_FIM_CALIBSTATUS_NORMAL | ASWIN_FIM_FCT_ENABLE | ASWIN_FIM_FCT_ENABLE | ASWIN_FIM_WAVE_NO_DIS
DemConf_DemEventParameter_PF_Event_TX_GainPhaseMisMonitoring_PHASE_MISMATCH | ASWIN_FIM_FCT_ENABLE | ASWIN_FIM_FCT_ENABLE | ASWIN_FIM_FCT_ENABLE | ASWIN_FIM_FCT_ENABLE | ASWIN_FIM_FCT_ENABLE | ASWIN_FIM_FCT_ENABLE | ASWIN_FIM_FCT_DISENABLE | ASWIN_FIM_FCT_DISENABLE | ASWIN_FIM_FCT_ENABLE | ASWIN_FIM_BLDSTATUS_NORMAL | ASWIN_FIM_CALIBSTATUS_NORMAL | ASWIN_FIM_FCT_ENABLE | ASWIN_FIM_FCT_ENABLE | ASWIN_FIM_WAVE_NO_DIS
DemConf_DemEventParameter_PF_Event_PLLVoltageMonitor | ASWIN_FIM_FCT_ENABLE | ASWIN_FIM_FCT_ENABLE | ASWIN_FIM_FCT_ENABLE | ASWIN_FIM_FCT_ENABLE | ASWIN_FIM_FCT_ENABLE | ASWIN_FIM_FCT_ENABLE | ASWIN_FIM_FCT_DISENABLE | ASWIN_FIM_FCT_DISENABLE | ASWIN_FIM_FCT_ENABLE | ASWIN_FIM_BLDSTATUS_NORMAL | ASWIN_FIM_CALIBSTATUS_NORMAL | ASWIN_FIM_FCT_ENABLE | ASWIN_FIM_FCT_ENABLE | ASWIN_FIM_WAVE_NO_DIS
DemConf_DemEventParameter_PF_Event_DualClockComparator | ASWIN_FIM_FCT_ENABLE | ASWIN_FIM_FCT_ENABLE | ASWIN_FIM_FCT_ENABLE | ASWIN_FIM_FCT_ENABLE | ASWIN_FIM_FCT_ENABLE | ASWIN_FIM_FCT_ENABLE | ASWIN_FIM_FCT_DISENABLE | ASWIN_FIM_FCT_DISENABLE | ASWIN_FIM_FCT_ENABLE | ASWIN_FIM_BLDSTATUS_NORMAL | ASWIN_FIM_CALIBSTATUS_NORMAL | ASWIN_FIM_FCT_ENABLE | ASWIN_FIM_FCT_ENABLE | ASWIN_FIM_WAVE_NO_DIS
DemConf_DemEventParameter_PF_Event_RFStatus_CPUFault | ASWIN_FIM_FCT_DISENABLE | ASWIN_FIM_FCT_DISENABLE | ASWIN_FIM_FCT_DISENABLE | ASWIN_FIM_FCT_DISENABLE | ASWIN_FIM_FCT_DISENABLE | ASWIN_FIM_FCT_DISENABLE | ASWIN_FIM_FCT_DISENABLE | ASWIN_FIM_FCT_DISENABLE | ASWIN_FIM_FCT_DISENABLE | ASWIN_FIM_BLDSTATUS_RESET | ASWIN_FIM_CALIBSTATUS_RESET | ASWIN_FIM_FCT_DISENABLE | ASWIN_FIM_FCT_DISENABLE | ASWIN_FIM_WAVE_NO_DIS
DemConf_DemEventParameter_PF_Event_RFStatus_ESMFault | ASWIN_FIM_FCT_DISENABLE | ASWIN_FIM_FCT_DISENABLE | ASWIN_FIM_FCT_DISENABLE | ASWIN_FIM_FCT_DISENABLE | ASWIN_FIM_FCT_DISENABLE | ASWIN_FIM_FCT_DISENABLE | ASWIN_FIM_FCT_DISENABLE | ASWIN_FIM_FCT_DISENABLE | ASWIN_FIM_FCT_DISENABLE | ASWIN_FIM_BLDSTATUS_RESET | ASWIN_FIM_CALIBSTATUS_RESET | ASWIN_FIM_FCT_DISENABLE | ASWIN_FIM_FCT_DISENABLE | ASWIN_FIM_WAVE_NO_DIS
DemConf_DemEventParameter_PF_Event_ADCBuf_Init | ASWIN_FIM_FCT_DISENABLE | ASWIN_FIM_FCT_DISENABLE | ASWIN_FIM_FCT_DISENABLE | ASWIN_FIM_FCT_DISENABLE | ASWIN_FIM_FCT_DISENABLE | ASWIN_FIM_FCT_DISENABLE | ASWIN_FIM_FCT_DISENABLE | ASWIN_FIM_FCT_DISENABLE | ASWIN_FIM_FCT_DISENABLE | ASWIN_FIM_BLDSTATUS_RESET | ASWIN_FIM_CALIBSTATUS_RESET | ASWIN_FIM_FCT_DISENABLE | ASWIN_FIM_FCT_DISENABLE | ASWIN_FIM_WAVE_NO_DIS
DemConf_DemEventParameter_PF_Event_ADCBuf_Close | ASWIN_FIM_FCT_DISENABLE | ASWIN_FIM_FCT_DISENABLE | ASWIN_FIM_FCT_DISENABLE | ASWIN_FIM_FCT_DISENABLE | ASWIN_FIM_FCT_DISENABLE | ASWIN_FIM_FCT_DISENABLE | ASWIN_FIM_FCT_DISENABLE | ASWIN_FIM_FCT_DISENABLE | ASWIN_FIM_FCT_DISENABLE | ASWIN_FIM_BLDSTATUS_RESET | ASWIN_FIM_CALIBSTATUS_RESET | ASWIN_FIM_FCT_DISENABLE | ASWIN_FIM_FCT_DISENABLE | ASWIN_FIM_WAVE_NO_DIS
DemConf_DemEventParameter_PF_Event_ADCBuf_getChanBufAddr | ASWIN_FIM_FCT_DISENABLE | ASWIN_FIM_FCT_DISENABLE | ASWIN_FIM_FCT_DISENABLE | ASWIN_FIM_FCT_DISENABLE | ASWIN_FIM_FCT_DISENABLE | ASWIN_FIM_FCT_DISENABLE | ASWIN_FIM_FCT_DISENABLE | ASWIN_FIM_FCT_DISENABLE | ASWIN_FIM_FCT_DISENABLE | ASWIN_FIM_BLDSTATUS_RESET | ASWIN_FIM_CALIBSTATUS_RESET | ASWIN_FIM_FCT_DISENABLE | ASWIN_FIM_FCT_DISENABLE | ASWIN_FIM_WAVE_NO_DIS
DemConf_DemEventParameter_PF_Event_ADCBUF_MMWave_getCQBufAddr | ASWIN_FIM_FCT_DISENABLE | ASWIN_FIM_FCT_DISENABLE | ASWIN_FIM_FCT_DISENABLE | ASWIN_FIM_FCT_DISENABLE | ASWIN_FIM_FCT_DISENABLE | ASWIN_FIM_FCT_DISENABLE | ASWIN_FIM_FCT_DISENABLE | ASWIN_FIM_FCT_DISENABLE | ASWIN_FIM_FCT_DISENABLE | ASWIN_FIM_BLDSTATUS_RESET | ASWIN_FIM_CALIBSTATUS_RESET | ASWIN_FIM_FCT_DISENABLE | ASWIN_FIM_FCT_DISENABLE | ASWIN_FIM_WAVE_NO_DIS
DemConf_DemEventParameter_PF_Event_ADCBUF_MMWave_open | ASWIN_FIM_FCT_DISENABLE | ASWIN_FIM_FCT_DISENABLE | ASWIN_FIM_FCT_DISENABLE | ASWIN_FIM_FCT_DISENABLE | ASWIN_FIM_FCT_DISENABLE | ASWIN_FIM_FCT_DISENABLE | ASWIN_FIM_FCT_DISENABLE | ASWIN_FIM_FCT_DISENABLE | ASWIN_FIM_FCT_DISENABLE | ASWIN_FIM_BLDSTATUS_RESET | ASWIN_FIM_CALIBSTATUS_RESET | ASWIN_FIM_FCT_DISENABLE | ASWIN_FIM_FCT_DISENABLE | ASWIN_FIM_WAVE_NO_DIS
DemConf_DemEventParameter_PF_Event_ADCBuf_ChannelNotSupport | ASWIN_FIM_FCT_DISENABLE | ASWIN_FIM_FCT_DISENABLE | ASWIN_FIM_FCT_DISENABLE | ASWIN_FIM_FCT_DISENABLE | ASWIN_FIM_FCT_DISENABLE | ASWIN_FIM_FCT_DISENABLE | ASWIN_FIM_FCT_DISENABLE | ASWIN_FIM_FCT_DISENABLE | ASWIN_FIM_FCT_DISENABLE | ASWIN_FIM_BLDSTATUS_RESET | ASWIN_FIM_CALIBSTATUS_RESET | ASWIN_FIM_FCT_DISENABLE | ASWIN_FIM_FCT_DISENABLE | ASWIN_FIM_WAVE_NO_DIS
DemConf_DemEventParameter_PF_Event_mmwave_LinkCRC | ASWIN_FIM_FCT_DISENABLE | ASWIN_FIM_FCT_DISENABLE | ASWIN_FIM_FCT_DISENABLE | ASWIN_FIM_FCT_DISENABLE | ASWIN_FIM_FCT_DISENABLE | ASWIN_FIM_FCT_DISENABLE | ASWIN_FIM_FCT_DISENABLE | ASWIN_FIM_FCT_DISENABLE | ASWIN_FIM_FCT_DISENABLE | ASWIN_FIM_BLDSTATUS_RESET | ASWIN_FIM_CALIBSTATUS_RESET | ASWIN_FIM_FCT_DISENABLE | ASWIN_FIM_FCT_DISENABLE | ASWIN_FIM_WAVE_NO_DIS
DemConf_DemEventParameter_PF_Event_mmwave_InvalidMessageIdentifier | ASWIN_FIM_FCT_DISENABLE | ASWIN_FIM_FCT_DISENABLE | ASWIN_FIM_FCT_DISENABLE | ASWIN_FIM_FCT_DISENABLE | ASWIN_FIM_FCT_DISENABLE | ASWIN_FIM_FCT_DISENABLE | ASWIN_FIM_FCT_DISENABLE | ASWIN_FIM_FCT_DISENABLE | ASWIN_FIM_FCT_DISENABLE | ASWIN_FIM_BLDSTATUS_RESET | ASWIN_FIM_CALIBSTATUS_RESET | ASWIN_FIM_FCT_DISENABLE | ASWIN_FIM_FCT_DISENABLE | ASWIN_FIM_WAVE_NO_DIS
DemConf_DemEventParameter_PF_Event_mmwave_InitCRC | ASWIN_FIM_FCT_DISENABLE | ASWIN_FIM_FCT_DISENABLE | ASWIN_FIM_FCT_DISENABLE | ASWIN_FIM_FCT_DISENABLE | ASWIN_FIM_FCT_DISENABLE | ASWIN_FIM_FCT_DISENABLE | ASWIN_FIM_FCT_DISENABLE | ASWIN_FIM_FCT_DISENABLE | ASWIN_FIM_FCT_DISENABLE | ASWIN_FIM_BLDSTATUS_RESET | ASWIN_FIM_CALIBSTATUS_RESET | ASWIN_FIM_FCT_DISENABLE | ASWIN_FIM_FCT_DISENABLE | ASWIN_FIM_WAVE_NO_DIS
DemConf_DemEventParameter_PF_Event_mmwave_BSSBootsup | ASWIN_FIM_FCT_DISENABLE | ASWIN_FIM_FCT_DISENABLE | ASWIN_FIM_FCT_DISENABLE | ASWIN_FIM_FCT_DISENABLE | ASWIN_FIM_FCT_DISENABLE | ASWIN_FIM_FCT_DISENABLE | ASWIN_FIM_FCT_DISENABLE | ASWIN_FIM_FCT_DISENABLE | ASWIN_FIM_FCT_DISENABLE | ASWIN_FIM_BLDSTATUS_RESET | ASWIN_FIM_CALIBSTATUS_RESET | ASWIN_FIM_FCT_DISENABLE | ASWIN_FIM_FCT_DISENABLE | ASWIN_FIM_WAVE_NO_DIS
DemConf_DemEventParameter_PF_Event_mmwave_ExcutemmWaveModule | ASWIN_FIM_FCT_DISENABLE | ASWIN_FIM_FCT_DISENABLE | ASWIN_FIM_FCT_DISENABLE | ASWIN_FIM_FCT_DISENABLE | ASWIN_FIM_FCT_DISENABLE | ASWIN_FIM_FCT_DISENABLE | ASWIN_FIM_FCT_DISENABLE | ASWIN_FIM_FCT_DISENABLE | ASWIN_FIM_FCT_DISENABLE | ASWIN_FIM_BLDSTATUS_RESET | ASWIN_FIM_CALIBSTATUS_RESET | ASWIN_FIM_FCT_DISENABLE | ASWIN_FIM_FCT_DISENABLE | ASWIN_FIM_WAVE_NO_DIS
DemConf_DemEventParameter_PF_Event_mmwave_DataPathOpen | ASWIN_FIM_FCT_DISENABLE | ASWIN_FIM_FCT_DISENABLE | ASWIN_FIM_FCT_DISENABLE | ASWIN_FIM_FCT_DISENABLE | ASWIN_FIM_FCT_DISENABLE | ASWIN_FIM_FCT_DISENABLE | ASWIN_FIM_FCT_DISENABLE | ASWIN_FIM_FCT_DISENABLE | ASWIN_FIM_FCT_DISENABLE | ASWIN_FIM_BLDSTATUS_RESET | ASWIN_FIM_CALIBSTATUS_RESET | ASWIN_FIM_FCT_DISENABLE | ASWIN_FIM_FCT_DISENABLE | ASWIN_FIM_WAVE_NO_DIS
DemConf_DemEventParameter_PF_Event_mmwave_DataPathConfig | ASWIN_FIM_FCT_DISENABLE | ASWIN_FIM_FCT_DISENABLE | ASWIN_FIM_FCT_DISENABLE | ASWIN_FIM_FCT_DISENABLE | ASWIN_FIM_FCT_DISENABLE | ASWIN_FIM_FCT_DISENABLE | ASWIN_FIM_FCT_DISENABLE | ASWIN_FIM_FCT_DISENABLE | ASWIN_FIM_FCT_DISENABLE | ASWIN_FIM_BLDSTATUS_RESET | ASWIN_FIM_CALIBSTATUS_RESET | ASWIN_FIM_FCT_DISENABLE | ASWIN_FIM_FCT_DISENABLE | ASWIN_FIM_WAVE_NO_DIS
DemConf_DemEventParameter_PF_Event_mmwave_StartSensor | ASWIN_FIM_FCT_DISENABLE | ASWIN_FIM_FCT_DISENABLE | ASWIN_FIM_FCT_DISENABLE | ASWIN_FIM_FCT_DISENABLE | ASWIN_FIM_FCT_DISENABLE | ASWIN_FIM_FCT_DISENABLE | ASWIN_FIM_FCT_DISENABLE | ASWIN_FIM_FCT_DISENABLE | ASWIN_FIM_FCT_DISENABLE | ASWIN_FIM_BLDSTATUS_RESET | ASWIN_FIM_CALIBSTATUS_RESET | ASWIN_FIM_FCT_DISENABLE | ASWIN_FIM_FCT_DISENABLE | ASWIN_FIM_WAVE_NO_DIS
DemConf_DemEventParameter_PF_Event_mmwave_InitTask | ASWIN_FIM_FCT_DISENABLE | ASWIN_FIM_FCT_DISENABLE | ASWIN_FIM_FCT_DISENABLE | ASWIN_FIM_FCT_DISENABLE | ASWIN_FIM_FCT_DISENABLE | ASWIN_FIM_FCT_DISENABLE | ASWIN_FIM_FCT_DISENABLE | ASWIN_FIM_FCT_DISENABLE | ASWIN_FIM_FCT_DISENABLE | ASWIN_FIM_BLDSTATUS_RESET | ASWIN_FIM_CALIBSTATUS_RESET | ASWIN_FIM_FCT_DISENABLE | ASWIN_FIM_FCT_DISENABLE | ASWIN_FIM_WAVE_NO_DIS
DemConf_DemEventParameter_PF_Event_VEHICLE_SPEED_ABS_TOO_HIGH | ASWIN_FIM_FCT_DISENABLE | ASWIN_FIM_FCT_DISENABLE | ASWIN_FIM_FCT_DISENABLE | ASWIN_FIM_FCT_DISENABLE | ASWIN_FIM_FCT_DISENABLE | ASWIN_FIM_FCT_DISENABLE | ASWIN_FIM_FCT_DISENABLE | ASWIN_FIM_FCT_DISENABLE | ASWIN_FIM_FCT_DISENABLE | ASWIN_FIM_BLDSTATUS_RESET | ASWIN_FIM_CALIBSTATUS_NORMAL | ASWIN_FIM_FCT_ENABLE | ASWIN_FIM_FCT_ENABLE | ASWIN_FIM_WAVE_NO_DIS
DemConf_DemEventParameter_PF_Event_VEHICLE_SPEED_ABS_TOO_LOW | ASWIN_FIM_FCT_DISENABLE | ASWIN_FIM_FCT_DISENABLE | ASWIN_FIM_FCT_DISENABLE | ASWIN_FIM_FCT_DISENABLE | ASWIN_FIM_FCT_DISENABLE | ASWIN_FIM_FCT_DISENABLE | ASWIN_FIM_FCT_DISENABLE | ASWIN_FIM_FCT_DISENABLE | ASWIN_FIM_FCT_DISENABLE | ASWIN_FIM_BLDSTATUS_RESET | ASWIN_FIM_CALIBSTATUS_NORMAL | ASWIN_FIM_FCT_ENABLE | ASWIN_FIM_FCT_ENABLE | ASWIN_FIM_WAVE_NO_DIS
DemConf_DemEventParameter_PF_Event_PMIC_GENERAL_FAULT | ASWIN_FIM_FCT_ENABLE | ASWIN_FIM_FCT_ENABLE | ASWIN_FIM_FCT_ENABLE | ASWIN_FIM_FCT_ENABLE | ASWIN_FIM_FCT_ENABLE | ASWIN_FIM_FCT_ENABLE | ASWIN_FIM_FCT_DISENABLE | ASWIN_FIM_FCT_DISENABLE | ASWIN_FIM_FCT_ENABLE | ASWIN_FIM_BLDSTATUS_NORMAL | ASWIN_FIM_CALIBSTATUS_NORMAL | ASWIN_FIM_FCT_ENABLE | ASWIN_FIM_FCT_ENABLE | ASWIN_FIM_WAVE_NO_DIS
DemConf_DemEventParameter_PF_Event_SLAVE_RADAR_MISSING | ASWIN_FIM_FCT_DISENABLE | ASWIN_FIM_FCT_DISENABLE | ASWIN_FIM_FCT_DISENABLE | ASWIN_FIM_FCT_DISENABLE | ASWIN_FIM_FCT_DISENABLE | ASWIN_FIM_FCT_DISENABLE | ASWIN_FIM_FCT_DISENABLE | ASWIN_FIM_FCT_DISENABLE | ASWIN_FIM_FCT_DISENABLE | ASWIN_FIM_BLDSTATUS_RESET | ASWIN_FIM_CALIBSTATUS_RESET | ASWIN_FIM_FCT_DISENABLE | ASWIN_FIM_FCT_DISENABLE | ASWIN_FIM_WAVE_NO_DIS
DemConf_DemEventParameter_PF_Event_StrongInterf_FAIL | ASWIN_FIM_FCT_DISENABLE | ASWIN_FIM_FCT_DISENABLE | ASWIN_FIM_FCT_DISENABLE | ASWIN_FIM_FCT_DISENABLE | ASWIN_FIM_FCT_DISENABLE | ASWIN_FIM_FCT_DISENABLE | ASWIN_FIM_FCT_DISENABLE | ASWIN_FIM_FCT_DISENABLE | ASWIN_FIM_FCT_DISENABLE | ASWIN_FIM_BLDSTATUS_RESET | ASWIN_FIM_CALIBSTATUS_RESET | ASWIN_FIM_FCT_DISENABLE | ASWIN_FIM_FCT_DISENABLE | ASWIN_FIM_WAVE_NO_DIS
DemConf_DemEventParameter_PF_Event_DSP_FAILURE | ASWIN_FIM_FCT_ENABLE | ASWIN_FIM_FCT_ENABLE | ASWIN_FIM_FCT_ENABLE | ASWIN_FIM_FCT_ENABLE | ASWIN_FIM_FCT_ENABLE | ASWIN_FIM_FCT_ENABLE | ASWIN_FIM_FCT_DISENABLE | ASWIN_FIM_FCT_DISENABLE | ASWIN_FIM_FCT_ENABLE | ASWIN_FIM_BLDSTATUS_NORMAL | ASWIN_FIM_CALIBSTATUS_NORMAL | ASWIN_FIM_FCT_ENABLE | ASWIN_FIM_FCT_ENABLE | ASWIN_FIM_WAVE_NO_DIS
DemConf_DemEventParameter_PF_Event_OS_ERROR | ASWIN_FIM_FCT_ENABLE | ASWIN_FIM_FCT_ENABLE | ASWIN_FIM_FCT_ENABLE | ASWIN_FIM_FCT_ENABLE | ASWIN_FIM_FCT_ENABLE | ASWIN_FIM_FCT_ENABLE | ASWIN_FIM_FCT_DISENABLE | ASWIN_FIM_FCT_DISENABLE | ASWIN_FIM_FCT_ENABLE | ASWIN_FIM_BLDSTATUS_NORMAL | ASWIN_FIM_CALIBSTATUS_NORMAL | ASWIN_FIM_FCT_ENABLE | ASWIN_FIM_FCT_ENABLE | ASWIN_FIM_WAVE_NO_DIS
DemConf_DemEventParameter_PF_Event_PowerHigh_LEVEL2 | ASWIN_FIM_FCT_DISENABLE | ASWIN_FIM_FCT_DISENABLE | ASWIN_FIM_FCT_DISENABLE | ASWIN_FIM_FCT_DISENABLE | ASWIN_FIM_FCT_DISENABLE | ASWIN_FIM_FCT_DISENABLE | ASWIN_FIM_FCT_DISENABLE | ASWIN_FIM_FCT_DISENABLE | ASWIN_FIM_FCT_DISENABLE | ASWIN_FIM_BLDSTATUS_RESET | ASWIN_FIM_CALIBSTATUS_RESET | ASWIN_FIM_FCT_DISENABLE | ASWIN_FIM_FCT_DISENABLE | ASWIN_FIM_WAVE_DIS
DemConf_DemEventParameter_PF_Event_PowerLow_LEVEL2 | ASWIN_FIM_FCT_DISENABLE | ASWIN_FIM_FCT_DISENABLE | ASWIN_FIM_FCT_DISENABLE | ASWIN_FIM_FCT_DISENABLE | ASWIN_FIM_FCT_DISENABLE | ASWIN_FIM_FCT_DISENABLE | ASWIN_FIM_FCT_DISENABLE | ASWIN_FIM_FCT_DISENABLE | ASWIN_FIM_FCT_DISENABLE | ASWIN_FIM_BLDSTATUS_RESET | ASWIN_FIM_CALIBSTATUS_RESET | ASWIN_FIM_FCT_DISENABLE | ASWIN_FIM_FCT_DISENABLE | ASWIN_FIM_WAVE_DIS
DemConf_DemEventParameter_PF_Event_ANTENNA_AUTHENTIC_BOOT_FAIL | ASWIN_FIM_FCT_DISENABLE | ASWIN_FIM_FCT_DISENABLE | ASWIN_FIM_FCT_DISENABLE | ASWIN_FIM_FCT_DISENABLE | ASWIN_FIM_FCT_DISENABLE | ASWIN_FIM_FCT_DISENABLE | ASWIN_FIM_FCT_DISENABLE | ASWIN_FIM_FCT_DISENABLE | ASWIN_FIM_FCT_DISENABLE | ASWIN_FIM_BLDSTATUS_RESET | ASWIN_FIM_CALIBSTATUS_RESET | ASWIN_FIM_FCT_DISENABLE | ASWIN_FIM_FCT_DISENABLE | ASWIN_FIM_WAVE_NO_DIS
DemConf_DemEventParameter_FAULT_EOL_NVM_NO_VAR | ASWIN_FIM_FCT_DISENABLE | ASWIN_FIM_FCT_DISENABLE | ASWIN_FIM_FCT_DISENABLE | ASWIN_FIM_FCT_DISENABLE | ASWIN_FIM_FCT_DISENABLE | ASWIN_FIM_FCT_DISENABLE | ASWIN_FIM_FCT_DISENABLE | ASWIN_FIM_FCT_DISENABLE | ASWIN_FIM_FCT_ENABLE | ASWIN_FIM_BLDSTATUS_NORMAL | ASWIN_FIM_CALIBSTATUS_NORMAL | ASWIN_FIM_FCT_ENABLE | ASWIN_FIM_FCT_ENABLE | ASWIN_FIM_WAVE_NO_DIS