## 文件封面
秘密等级： | 机密 | 文件编号： | IDC-CS-A30IDC-0014
BYD_Dipilot600&300&100&30&10_Overseas_BOSCH_CR_Diagnostic_Definition
（IDS）
版本号: |  | V6.6
2024 年 11 月 19 日
汽车新技术研究院
Note on C4: 张立: 数据等级：绝密、机密、秘密、一般 1、绝密：公司技术路线规划、战略文件、保密项目文件、用户数据等； 2、机密：工程类文件（如SOR、需求文件、设计文件、源码、图纸、原理图、测试规范等）、项目指标文件、企标专利类、投资计划书、立项类文件、权限管控类文件、成本核算类文件、Checklist类、晋阶报告类； 3、秘密：记录类文件（如会议记录、评审记录、日/周/月报、Q&A记录、变更记录、测试报告等）、管理清单类以及培训资料等 4、一般：用户手册、宣传资料、广告等可以公开的文件。
Note on G4: 张立: 1、车型项目、平台项目须提交的晋阶交付物，通过PLM平台申请； 2、车型项目、平台项目无须晋阶提交的交付物，及预研项目交付物，在规划院研发学习平台上申请，具体可咨询本项目QA工程师；
Note on B24: 张立: 如果是项目级的文件，填写项目名称 如果是部门级的文件，填写部门名称
Note on G25: 张玲雨: 文件版本号格式定义为 VX.Y。X 为主版本号，取值范围为 1-9。Y 为次版本号，取值范围为0-99。文件首次发布时，版本号从V1.0版开始，升版方法为V1.1，V1.2，V1.3……V1.9、V1.10、V1.11……，V1.99后需递增为V2.0，如因产品技术等原因导致文件内容一次性修改较大时，可直接升版为V2.0，以此类推。
Note on B41: jian.ming: 与文件变更履历中最新版本的修订日期保持一致

## 编制及会签
编制： | 日期：
校对： | 日期：
审核： | 日期：
会签：
标准： | 日期：
批准： | 日期：
Note on C14: 张立: 填写作者
Note on C16: 张立: 核对人员
Note on C18: 张立: 直接负责人
Note on C20: 张立: 参会评审人员，没有时写“/”
Note on C24: 张立: 标准体系负责人
Note on C26: 张立: 本部门适用时，填写部门经理 事业部适用时，填写事业部经理

## Version & History
Table 1: Change history
Version | Detailed description of change | Author | Date
V0.1 | 比亚迪5R1V1D平台博世项目前角雷达诊断模板 | 周盼峰 | 2021-05-19
V0.2 | 1. Timing Params update 2. Diag Service update 3. $22 DID list update 4. $2E DID list update 5. $31 Routine ID list update | 杨玲玲 | 2021-07-01
V0.3 | 增加DTCnumber和一些黄色标注 | 周盼峰 | 20210709
V0.4 | 1. Diag Service: remove NRC22 of 14 service 2.add snapshot and extended data 3.Add Info page | 杨玲玲/杨佩/徐祥梅 | 2021-07-12
V0.5 | 1.更改N_Bs和STMin时间; 2.27服务增加22/31负响应 3.完善DID | 周盼峰 | 20210716
V0.6 | 1.更改N_Bs和STMin时间; 2.27服务删除22/31负响应 | 周盼峰 | 20210720
V1.0 | 1.28服务删除03应用报文和网络管理报文； 2.22服务增加软件编码、配置子数据。 | 周盼峰 | 20210728
V1.1 | 1.UDS 22, 2E, 31 表格中的中文翻译更新； 2.DTC List U110116&U110017更新条件 3.DTC List U01D829更新DTC名称 4.增加DID FF94/FF95 5.更新负响应22出现条件 | 杨玲玲/李若冰/徐祥梅 | 20210804
V1.2 | 1. 更改snapshot中DID为0004秒/分/时/年的range | 李若冰 | 20210809
V1.3 | 增加DTC | 李若冰 | 20210817
V1.4 | 1.$19 DTC模板变更，DTC Number完善； 2.22/2E 配置子读取写入清楚DID变更； | 周盼峰 | 20210816
V1.5 | 1. 28负责支持功能寻址 | 徐祥梅 | 20210909
V1.6 | 1.更改DTC Status 2. 更新enbalecondition | 李若冰 | 2021-09-13
V1.7 | 1.客户修改四个DTC_Code 2.客户修改19DTC_enable condition | 李若冰 | 2021-09-17
V1.8 | 在$19、$22、$2E、$31服务添加13V平台打点信息 | 曹耀云 | 2021-11-03
V1.9 | 1.在EDR sheet新增EDR需求 2.在$22 DID list sheet新增EDR DID 0xFA13, 0xFA14 3.Update enable condition 4.删除ECM相关DTC-U010387及 U010086 5.修改snapshot odometer数据长度为4Byte 6.补充$22 DID的默认值 | 吕云雷/李若冰 | 2021-11-30
V2.0 | 1.打点区分两个项目中不同的监控信号--DTC_Time_SYNC_FAIL\DTC_Private_Can_TIMEOUT\DTC_Private_Can_CRC\DTC_Private_Can_ALC 2.打点区分两个项目中不同的监控逻辑和使能条件--DTC_Modulation_OFF | 李若冰 | 2021-12-17
V2.1 | 1.与系统工程师确认添加DTC_MRR_0x32D_TIMEOUT监控 2.Follow CDM update modulation_off monitor logic on HC | 李若冰 | 12/28/2021 1/18/2022
V2.2 | 1.更新了EOL RID 54DF routine result 2.在$22 DID list, $2E DID list, $31 Routine ID list中增加5R10V车型 | 唐金君 | 2022-03-11
V2.3 | 1.更新了EOL RID 54DF routine result，还原回V2.1版本中的routine result | 陈静 | 2022-04-27
V2.4 | 1.在$19DTC_List中增加Project列区分EK项目和R项目用到的不同DTC | 李志刚 | 2022-05-05
V2.5 | 1.更新R项目NRC22 condition | 陈静 | 2022-05-07
V2.6 | 1.在$19DTC_List中删除Project列并增加5R13V_R和5R10V区分R项目和SA3项目 | 李志刚 | 2022-05-10
V2.7 | 1.在$19DTC_List中5R1V列中删除CCU相关DTC | 李志刚 | 2022-06-07
V2.8 | 1. 在$22,$2E,$31增加5R1V Overseas打点信息； 2. 在$19中增加5R1V Overseas列，并对相关适用信息进行打点，并更新CCU相关DTC的监控信号 | 李志刚 | 2022-06-10
V2.9 | 1. 在$19的DTC_Left_BCM_TIMEOUT中恢复0x294信号 2. 在$19的DTC_Private_Can_ALC和CRC中的0x310和0x311信号添加说明 3. 将5R1V更改为5R1V1D 4. 增加平台车型sheet | 李志刚 | 2022-06-13
V3.0 | 1. 在$19的DTC_Left_BCM_TIMEOUT中针对5R1V删除0x12D信号 | 李志刚 | 2022-06-23
V3.1 | 1. 在$19的DTC_Time_SYNC_FAIL中针对5R13V将其描述从“从雷达和主雷达之间的时间同步失败”修改为“角雷达和域控之间的时间同步失败” | 李志刚 | 2022-06-27
V3.2 | 1. 在$19中增加3R1V Oversea项目打点信息，并修正DTC_Modulation_OFF的故障成熟条件: 1.timesync fail(公CAN);2. E2E Moduation or Timeout Front Radar or other Front coner radar Message 'MRR_0x2F6' Timeout/CRC/ALV or other front rear radar Message 'MRR_0x2F6' Timeout/CRC/ALV Set modulation status=0x1 0x1=Moduration off&& time sync fails | 李志刚 | 2022-06-29
V3.3 | 1、$22 DID list sheet：DID F195版本号命名添加备注； 2、$2E DID list sheet：DID21 00、F1A1增加补充说明，comment列更新正响应数据； 3、$19 DTC_List sheet：新增故障“与ADS失去通讯” | 史卫正 | 2022-07-15
V3.4 | 1、$19 DTC_list sheet：删除故障“与ADS失去通讯”（原因是已有“DTC_Time_SYNC_FAIL”故障来描述）； 2、$19 DTC_list sheet：修正故障“DTC_Time_SYNC_FAIL”的故障解除条件为0x2F6信号，并修正故障成熟条件中的时间参数； 3、$19 DTC_list sheet：删除51行的故障“DTC_Left_BCM_TIMEOUT”，增加52行故障“DTC_Left_BCM_TIMEOUT”的5R13V_R和5R10V(EK)的打点 | 李志刚 | 2022-07-21
V3.5 | $19 DTC_list sheet： 1、恢复“与ADS失去通讯”故障，更新监控报文为ADS_0x134； 2、新增故障“ADS计数器错误”、“ADS校验错误”、“ADS信号失效” | 史卫正 | 2022-07-26
V3.6 | $19 DTC_list sheet： 1、增加“MRR超时失去通信”故障的5R1V Overseas打点信息 2、新增故障“MRR计数器错误”、“MRR校验错误” | 李志刚 | 2022-07-26
V3.7 | 系统致盲 DTC_SYS_BLIND 故障置位和故障恢复条件； | 迟永昊 | 2022-08-29
| 1. Info Page页增加CANFD模块诊断报文应答长度需求 | 庞丹丹 | 2022-09-14
V 3.8 | 在“平台适用项目”sheet页中新增SA5车型 | Cao yaoyun | 2022-09-21
V3.9 | 将5R1V Overseas的DTC_Time_SYNC_FAIL和DTC_Modulation_OFF的Enable Condition从私CAN未进入busoff状态修改为公CAN未进入busoff状态，并修改对应监控报文为0x32D | 李志刚 | 2022-09-01
| $19 DTC_list sheet： 1、增加“与IPB失去通讯”、”IPB信号无效“、”IPB计数器错误“、”IPB校验错误“ 4个故障的5R13V_R打点信息 | 李志刚 | 2022-09-21
| $19 DTC_list sheet： 1、新增5R13V_UXE列，并同步跟5R10V_EK的打点 2、为UXE、R、EK增加DTC__TIMEOUT 与多媒体失去通讯、DTC__CRC 与多媒体校验错误、DTC_Time_SYNC_MRR_FAIL角雷达和前雷达之间的时间同步失败 3、为UXE、R增加DTC_DiSus_Signal_Invalid DiSus信号无效、DTC_DiSus_ALC DiSus计数器错误、DTC_DiSus_CRC DiSus校验错误、DTC_DiSus_TIMEOUT 与DiSus失去通讯 | 李志刚 | 2022-09-26
| $19 DTC_list sheet： 1、按照EK、R、UXE、HC、Overseas区分DTC_IPB_TIMEOUT、DTC_IPB_SIGNAL_INVALID、DTC_IPB_CRC、DTC_IPB_ALC的故障成熟条件和故障解除条件 | 李志刚 | 2022-09-28
V 4.0 | $19 DTC_list sheet： 根据5R10V(EK)列新增UKE列，并为UKE列增加"DTC_DiSus_Signal_Invalid"，"DTC_DiSus_TIMEOUT"，"DTC_DiSus_ALC"，"DTC_DiSus_CRC"打点信息并更新这些DTC和"DTC_Left_BCM_TIMEOUT"，"DTC_Left_BCM_ALC"，"DTC_Left_BCM_CRC"的故障成熟和故障解除条件中UKE相关信息 | 李志刚 | 2022-11-02
V4.1 | EDR sheet update MountAngleIndicator and MountAngleCurrent (需将2个信号分2行) GPPos and GPPosDiagc update to unsigned[x] * 1 % dxvMin_sw change to signed[x] * 0.5 m 更新针对5R10V&5R13V系统补充说明 | Chung Khanh Hoa | 2022-11-03
V4.2 | 更新EKE及UKE列; 更新C1C6762/C1C6602/C1C6586/U01A887 UKE相关左域信号监控 更新平台适用信息5R10V部分 | 史卫正 徐祥梅 | 2022-11-09
V4.3 | $19 DTC_list sheet： 根据5R1V1D添加1R1V4R列，并增加1R1V4R中"DTC_MRR_TIMEOUT"的打点 | 李志刚 | 2022-11-21
V4.4 | $19 DTC_list sheet： 根据5R10V(EK)添加5R1V_SGU列，并删除5R1V_SGU中“DTC_MRR_TIMEOUT”，“DTC_MRR_CRC”，“DTC_MRR_ALC”，“DTC_Time_SYNC_MRR_FAIL”，“DTC_ADS_TIMEOUT”，“DTC_ADS_ALC”，“DTC_ADS_CRC”，“DTC_ADS_SIGNAL_INVALID”的打点，且针对"DTC__TIMEOUT","DTC__CRC"打点信息为”针对FT 车型SGU 暂时屏蔽“ | 李志刚 | 2022-11-25
V4.5 | $19 DTC_list sheet： 给所有5R13V_R项目的通信类DTC（ALC,CRC,TIMEOUT,INVALID,TIMESYNC,MODULATIONOFF）添加使能条件：长续航模式关闭 | 李志刚 | 2022-12-13
V4.6 | $19 DTC_list sheet： 1.、给所有5R13V_R项目的通信类DTC（ALC,CRC,TIMEOUT,INVALID,TIMESYNC,MODULATIONOFF）添加使能条件：(7)5R13V_R项目，不在长续航模式 (8)5R13V_R项目，退出长续航模式三秒后 2.、根据5R10V(EK)新增5R5V(UXE)列，并打点5R5V(UXE)中的DTC_DiSus_Signal_Invalid，DTC_DiSus_TIMEOUT，DTC_DiSus_ALC和DTC_DiSus_CRC | 李志刚 | 2022-12-24
V4.7 | $22 DID list: adapt for 5R5V $2E DID list: adapt for 5R5V $31 Routine ID list : adapt for 5R5V | Chung Khanh Hoa | 2022-12-22
V4.8 | $19 DTC_list sheet： 1.、删除5R5V(UXE)中的DTC_MRR_TIMEOUT，DTC_MRR_ALC，DTC_MRR_CRC，DTC_Time_SYNC_MRR_FAIL。 2.、在5R5V(UXE)的DTC_Private_Can_TIMEOUT，DTC_Private_Can_CRC，DTC_Private_Can_ALC的故障成熟和故障解除条件中新增0x64E报文 | 李志刚 | 2023-01-06
V4.9 | $19 DTC_list sheet： 1.、删除5R13V_R中的DTC_MRR_TIMEOUT，DTC_MRR_ALC，DTC_MRR_CRC 2.、在5R13V_R的DTC_Private_Can_TIMEOUT，DTC_Private_Can_CRC，DTC_Private_Can_ALC的故障成熟和故障解除条件中新增0x64E报文 | 李志刚 | 2023-01-11
V5.0 | Diag Service $11 , $28 Update NRC 22 precondition for Oversea | Chung Khanh Hoa | 2023-01-12
V5.1 | $19 DTC_List Remove DTC_Time_SYNC_MRR_FAIL from 5R13V_UXE & 5R13V_R | Nguyen Thanh Nam | 2023-03-03
V5.2 | $19 DTC_List DTC_SENSOR_BLIND is updated, applied for 5R1V Overseas only | Nguyen Thanh Nam | 2023-03-20
V5.3 | 1.根据STEBU项目OTA需求，更改Timing Params页STmin时间修改为1ms | caoyaoyun | 2023-04-19
V5.4 | $19 DTC_List Remove DTC_ADS_SIGNAL_INVALID | Nguyen Thanh Nam | 2023-05-09
V5.5 | $19 DTC_List Added Left_BCM_0x12D to Mature Conditions and Demature Conditions of DTC_Left_BCM_TIMEOUT | Nguyen Thanh Nam | 2023-05-12
V5.6 | 更新OVRS项目的system reaction | Sang Heping | 2023-05-17
V5.7 | 更新R/UXE项目的modulation off DTC 触发恢复条件 | Liu Bao | 2023-06-13
V5.8 | 1，更新OVRS SC2E项目的DTC Varint,对应的车型列为3R1V Overseas(SC2E)； 2，根据CDM v2.2，增加了3个DTC DTC_RCR_L_TIMEOUT，DTC_RCR_L_CRC，DTC_RCR_L_ALC，还需要确定DTC的code值。 | Liu Bao | 2023-06-13
V5.9 | 增加了DTC DTC_SENSOR_BLIND variant 到 R UXE project | Liu Bao | 2023-06-27
V6.0 | 为OVRS SC2E，增加sheet $22 DID_List $2E_DID_List 了Variant 打点 | Liu Bao | 2023-07-14
V6.1 | 为OVRS，SC2E，SA3_2R1V，删除DTC_MRR_DACORE_OOS的Variant 打点 | Liu Bao | 2023-07-31
V6.2 | 为OVRS，SC2E，SA3_2R2V，删除DTC_MRR_DACORE_OOS的Variant 打点 | Liu Bao | 2023-08-01
V6.3 | 增加MREBY_5R1V车型打点信息； | Su Chang | 2024-01-23
V6.4 | 增加3R1V_PAH打点 | SHEN yanjie | 2024-03-05
V6.5 | 增加3R1V_MEHY打点 | LIU Yiting | 2024-09-29
V6.6 | 增加3R1V_MEEY打点 增加5R1V1_SFH打点 增加5R1V1_SQH打点 | LIU Yiting | 2024-11-19
V6.7 | 1.修改DID:FA13&FA14的描述，将FCTAB变成FCTB 2.修改DID3449，将其释义从 “0x01 - Read failed 读取失败 0x02 - Open session failed 打开会话失败 0x03 - Close session failed 关闭会话失败 0x0A - Shipping 运输 0x0B - Series 系列 0x0C - Other state 其他状态” 改成 “0x00 - Invalid 0x01 - Manufacturing 0x02 - Operation 0x03 - Return 0x04 - Development 0x05 - Decommission” | yangyang.gao | 2026-01-07
V6.8 | 1.IPB信号无效DTC：DTC_IPB_SIGNAL_INVALID(IPB_0x123） 1) 触发条件漏写了 Brake_Pedal_Status_S，已补 2. | yangyang.gao | 2026-01-08

## Info Page
content list 内容一览 | Information 信息
Company Name | 博世汽车部件（苏州）有限公司 Bosch Automotive Products (Suzhou) Co., Ltd.
Company Telephone | 0512-67676999
system Name | FCR前角雷达控制器
Diag Physical Request Address | 0x760（LFCR）/0x761（RFCR）
7D4（LRCR）/7C2（RRCR）
Diag Functional Request Address | 0x7DF
Diag Response Address | 0x768（LFCR）/0x769（RFCR）
7DC（LRCR）/7CA（RRCR）
Engineer Name | Yang Lingling/Li Ruobing/Xu Xiangmei
Engineer E-mail | xiangmei.xu@cn.bosch.com
Engineer Telephone | 13584845454
产品工程师填写
诊断工程师填写
系统工程师填写
关于CANFD模块诊断报文应答长度的需求澄清
比亚迪要求所有遵循CANFD开发的ECU做为诊断报文接收方时，需兼容8/12/16/20/24/32/48/64字节的CANFD桢长度；做为诊断报文应答及发送方时统一采用8字节CANFD帧（不足8字节的，填充为8字节）长度，超过8字节的，以多帧报文应答、传输。
对于填充位的要求请参考企标《Q／BYDQ-A1901.208—2020 CAN／CANFD总线协议—诊断通讯规范》4.1.4.2.2 CAN消息定义

## Abbreviation
Abbreviation/缩写
Abbr. /缩写 | English Name /英文名称 | Chinese Name /中文名称 | Remark /备注
Cvt | Conversion | 参数约定
DTC | Diagnostic Trouble Code | 诊断故障码
DID | Data Identify | 数据标识符
SID | services identifier | 服务标识符
M | Mandatory | 强制必须支持
U | User Optional | 用户选择
Y | Yes Support | 支持
N | Not Support | 不支持
NA | Not Applicable | 不适用

## Timing Params
Timing Parameters
Parameters | Symbol 符号 | Min 最小值 | MAX/Timeout 超时时间 | Value 值 | Unit 单位 | Comments
ECU Parameters | NAME | —— | —— |  | —— | Manufacturer speciic
| ReqAddress | —— | —— |  | ——
| RspAddress | —— | —— |  | ——
| FuncReqAddress | —— | —— |  | ——
Application Layer Timing Parameters 应用层会话管理定时器参数 | P2Server | 1 | 50 | 50 | ms
| P2*Server | 1 | 5000 | 5000 | ms
| S3Server | —— | 5000 | 5000 | ms
| P2Client | —— | 50 | 50 | ms
| P2*Client | —— | 5000 | —— | ms
| P3Phy | 50 | —— | —— | ms
| P3Fun | 50 | —— | —— | ms
| S3Client | 2000 | 4000 | 2000 | ms
Network Layer Timing Parameters 网络层定时器参数 | N_As | —— | 70 | 70 | ms
| N_Ar | —— | 70 | 70 | ms
| N_Bs | —— | 200 | 150 | ms
| N_Br | —— | 70 | 60 | ms
| N_Cs | —— | 70 | 60 | ms
| N_Cr | —— | 200 | 150 | ms
Network Layer Timing Parameters 网络层其它参数 | BlockSize | Block Size | 8 | 8 | ——
| STMin | Minimum Separation Time | 20 | 1 | ms
| FillerByteHandling | FillerByteHandling | Enable | Enable
| FillerByte | FillerByte | 0xAA | 0xAA
| BS | Block Size | 8 | 8 | ——
| TesterPresentTime | —— | 5000 | 5000 | ms
Physical Layer parameters 物理层参数 | Baudrate |  | 500/2000 | 500/2000 | Kbps
Remarks:"TBD" indicates that it is to be defined. 备注："TBD" 表示待定。

## Diag Service
Support Diagnostic Service / 支持的服务
Service ID / 服务标识符 | Service Name / 服务名称 | Subfunction /服务子功能 | Support /支持 | Parameter /参数 | Subfunction or Parameter Name /子功能和 参数名称 | NRC / 负响应代码 | NRC$22 Condition / 负响应$22出现的情况 | suppressPosRspMsgIndicationBit= TRUE (1) (No response) supported 是否支持肯定响应抑制位8 | Supported Session / 支持的会话 |  |  | Security Access / 安全访问 | Addressing / 寻址方式 |  | Boot需求 | App需求 | Comments / 注释
[9 empty] | $01 Default / 默认会话 | $02 Programming / 编程会话 | $03 Extended / 扩展会话 | Level 1 / 等级1 | Physical / 物理寻址 | Functional / 功能寻址
0x10 | DiagnosticSessionControl | 0x01 | M | / | Default Session | 12, 13, 22 | / | Yes | 按照01进03，03进02的顺序 |  |  | No | Yes | Yes | Yes | Yes
|  | 0x02 | M |  | ProgrammingSession | 12, 13, 22,7E | HC/EK: IPB_0x121 IPB_Vehicle_speed > 3km/h, IPB_0x121 is timeout R: CCU_0x0FC CCU_Vehicle_speed > 3km/h, CCU_0x0FC is timeout |  |  |  |  | M |  | No
|  | 0x03 | M |  | Extended Session | 12, 13, 22, 7E | / |  |  |  |  | No |  | Yes
0x11 | ECUReset | 0x01 | M | / | Hard Reset | 12, 13, 22, 7F | HC/EK: IPB_0x121 IPB_Vehicle_speed > 3km/h, IPB_0x121 is timeout R: CCU_0x0FC CCU_Vehicle_speed > 3km/h, CCU_0x0FC is timeout Overseas Project： (IPB_0x121 IPB_Vehicle_speed > 3km/h & no timeout) Or (VCU_0x342: VCU_Goal_Gear_S != P & no timeout ) | Yes | No | Yes | Yes | Yes | Yes | No | Yes | Yes
0x14 | ClearDiagnosticInformation | / | M | FF FF FF | ALL Group | 13, 31, 22 | / | No | Yes | No | Yes | No | Yes | Yes | No | Yes
0x19 | ReadDTCInformation | 0x01 | M | DTCStatusMask | Report Number Of DTC By Status Mask | 12, 13 |  | No | Yes | No | Yes | No | Yes | No | No | Yes
|  | 0x02 | M | DTCStatusMask | Report DTC By Status Mask | 12, 13
|  | 0x04 | M | DTCSnapshotRecordNumber | ReportDTCSnapshotRecordByDTCNumber | 12, 13, 31
|  | 0x06 | S | DTCExtendedDataRecordNumber | ReportDTCExtendedDataRecordByDTCNumber | 12, 13, 31
|  | 0x0A | M | None | ReportSupportedDTC | 12, 13
0x22 | ReadDataByIdentifier | / | M | See $22 DID List | Data Identifier | 13, 31 |  | No | Yes | Yes | Yes | No | Yes | No | Yes | Yes
0x27 | SecurityAccess | 0x01 | M | / | Request Seed (Level1-Protected engineering access) | 12, 13, 37, 7F |  | No | No | Yes | Yes | No | Yes | No | Yes | Yes
|  | 0x02 | M |  | Send Key (Level 1-Protected engineering access) | 12, 13 ,22,24 ,31,35 ,36, 7F
0x28 | CommunicationControl | 0x00 | M | 01-normalCommunicationMessages | EnableRxAndTx; | 12, 13, 22, 31, 7F | HC/EK: IPB_0x121 IPB_Vehicle_speed > 3km/h, IPB_0x121 is timeout R: CCU_0x0FC CCU_Vehicle_speed > 3km/h, CCU_0x0FC is timeout Overseas Project： (IPB_0x121 IPB_Vehicle_speed > 3km/h & no timeout) Or (VCU_0x342: VCU_Goal_Gear_S != P & no timeout ) | Yes | No | Yes | Yes | No | Yes | Yes | No | Yes
|  | 0x01 | M |  | EnableRxAndDisableTx ;
|  | 0x03 | M |  | DisableRxAndTx;
0x2E | WriteDataByIdentifier | / | M | See $2E DID List | Data Identifier | 13, 31, 33,72,7F |  | No | No | Yes | Yes | M | Yes | No | Yes | Yes
0x31 | RoutineControl | 0x01 | M | Routine Identifier | StartRoutine | 12, 13 ,31, 33, 7F |  | No | No | Yes | Yes | S | Yes | No | Yes | Yes
|  | 0x02 | M |  | StopRoutine | 12, 13, 24, 31, 33, 7F
|  | 0x03 | M |  | RequestRoutineResults
0x3E | TesterPresent | 0x00 | M | / | ZeroSubFunction - positive reponse required | 12, 13; |  | Yes | Yes | Yes | Yes | No | Yes | Yes | Yes | Yes
0x85 | ControlDTCSetting | 0x01 | M | / | DTC setting - on | 12, 13, 22, 7F | HC/EK: IPB_0x121 IPB_Vehicle_speed > 3km/h, IPB_0x121 is timeout R: CCU_0x0FC CCU_Vehicle_speed > 3km/h, CCU_0x0FC is timeout | Yes | No | No | Yes | No | Yes | Yes | Yes | Yes
|  | 0x02 | M |  | DTC setting - off
0x34 | RequestDownload | / | M | 0x00 | Data Identifier（no compression or encryption applies） | 13, 31, 33, 70, 7F |  | No | No | Yes | No | M | Yes | No | Yes | No
0x36 | TransferData | / | M | / | Data Identifier | 13, 24, 31, 71, 72, 73, 92, 93,7F |  | No | No | Yes | No | M | Yes | No | Yes | No
0x37 | RequestTransferExit | / | M | / | Data Identifier | 13, 24,7F |  | No | No | Yes | No | M | Yes | No | Yes | No
注1：Y-支持；N-不支持；M-强制；S-可选：ECU根据自身情况选择是否支持。
1，所有负响应反馈可根据自己实际情况，调用规范中的NRC. 但在上表中的所有NRC,都需要满足。 2，7E 7F诊断规范中都有体现。见附录A
Note on G2: Ramisetti Praveen Kumar (RBEI/ESD1): ISO 14229 2013 to be followed

## DTC Status
Diagnostic Quetionary\Definition 6-2 - DTC Status 诊断问卷\定义 6-2 - DTC状态
Bit Field 位场 | Bit Description 描述 | Bit State Definition 位状态定义 | Supported by ECU1 ECU支持1 | Remarks 备注
0 | Test failed 测试失效 | 0=False 1=True | ○
1 | Test failed this monitoring cycle 本检测周期测试失效 | 0=False 1=True | -
2 | Pending DTC 等待DTC | 0=False 1=True | -
3 | Confirmed DTC 确认DTC | 0=False 1=True | ○
4 | Test not completed since last clear 上次清零后测试未完成 | 0=False 1=True | -
5 | Test failed since last clear 上次清零后测试失效 | 0=False 1=True | -
6 | Test not completed this monitoring cycle 本检测周期测试未完成 | 0=False 1=True | -
7 | Warning indicator requested 警告指示位请求 | 0=False 1=True | -
History DTC Status 历史故障状态（hex) |  | Current DTC Status 当前故障状态(hex)
1 Please select if the DTC status is supported by ECU or not: "○" indicates that the DTC status is supported by ECU; "-" indicates that the DTC status is non-supported by ECU; "tbd" indicates that it is to be defined. 1 请选择ECU是否支持该DTC状态："○" 表示ECU支持该DTC状态；"-" 表示ECU不支持该DTC状态；"tbd" 表示是否支持待定。 Remarks: The meaning of every terms in this table is showed in the “Terms” worksheet. 注：表格中术语的含义在Terms工作表中给出。

## Snapshot & Extended Data List
序号 | 所属模块 | DTCAndStatusRecord/故障码 | DTCSnapshopRecordNumber/冻结帧数据组号 DTCExtendedDataRecordNumber | DTCSnapshotRecordNumberOfIdentifiers/故障码冻结帧DID数目 | dataIdentifier/数据DID | Description | Length (Bytes) | Byte | Bit | sub Data Name | Range, Min (Phy.) | Range, Max (Phy.) | Resolution | Offset | Conversion | Unit | Data Type | Storage Pos. | Access
1 |  | 19 04 DTCs 通过故障码读取快照信息 | 01 (故障首次发生时记录数据) | 5 | 0001 | ECU Power Voltage 电源电压 | 1 | 0 | 0-7 | / | 0 | 25.5 | 0.1 | 0 | phy = xx * 0.1 | V | Unsigned
[5 empty] | 0002 | Vehicle speed 车速 | 2 | 0-1 | 0-15 | / | 0 | 281.4625 | 0.06875 | 0 | phy= XX * 0.06875 | km/h | Unsigned
[5 empty] | 0003 | ECU temperautre ECU温度 | 1 | 0 | 0-7 | / | -40 | 215 | 1 | -40 | phy = XX - 40 | Deg C | Unsigned
[5 empty] | 0004 | Global Real Time 全局时间 | 1 | 0 | 0-7 | Seconds | 0 | 59 | 1 | 0 | phy = xx * 1 | Sec | Unsigned
[7 empty] | 1 | 1 | 8-15 | Minute | 0 | 59 | 1 | 0 | phy = xx * 1 | Min | Unsigned
[7 empty] | 1 | 2 | 16-23 | Hour | 0 | 23 | 1 | 0 | phy = xx * 1 | Hr | Unsigned
[7 empty] | 1 | 3 | 24-31 | Day | 1 | 31 | 1 | 0 | phy = xx * 1 | Day | Unsigned
[7 empty] | 1 | 4 | 32-39 | Month | 1 | 12 | 1 | 0 | phy = xx * 1 | Month | Unsigned
[7 empty] | 1 | 5 | 40-47 | Year | 2001 | 2255 | 1 | 2000 | phy = 2000+(xx * 1) | Year | Unsigned
[5 empty] | 0005 | Odometer 里程 | 4 | 0-3 | 0-31 | / | 0 | 9999999.9 | 0.1 | 0 | phy = xx *0.1 | km | Unsigned
2 |  | 19 04 DTCs 通过故障码读取快照信息 | 02 (故障最近一次发生时记录数据) | 5 | 0001 | ECU Power Voltage 电源电压 | 1 | 0 | 0-7 | / | 0 | 25.5 | 0.1 | 0 | phy = xx * 0.1 | V | Unsigned
[5 empty] | 0002 | Vehicle speed 车速 | 2 | 0-1 | 0-15 | / | 0 | 281.4625 | 0.06875 | 0 | phy= XX * 0.06875 | km/h | Unsigned
[5 empty] | 0003 | ECU temperautre ECU温度 | 1 | 0 | 0-7 | / | -40 | 215 | 1 | -40 | phy = XX - 40 | Deg C | Unsigned
[5 empty] | 0004 | Global Real Time 全局时间 | 1 | 0 | 0-7 | Seconds | 0 | 59 | 1 | 0 | phy = xx * 1 | Sec | Unsigned
[7 empty] | 1 | 1 | 8-15 | Minute | 0 | 59 | 1 | 0 | phy = xx * 1 | Min | Unsigned
[7 empty] | 1 | 2 | 16-23 | Hour | 0 | 23 | 1 | 0 | phy = xx * 1 | Hr | Unsigned
[7 empty] | 1 | 3 | 24-31 | Day | 1 | 31 | 1 | 0 | phy = xx * 1 | Day | Unsigned
[7 empty] | 1 | 4 | 32-39 | Month | 1 | 12 | 1 | 0 | phy = xx * 1 | Month | Unsigned
[7 empty] | 1 | 5 | 40-47 | Year | 2001 | 2255 | 1 | 2000 | phy = 2000+(xx * 1) | Year | Unsigned
[5 empty] | 0005 | Odometer 里程 | 4 | 0-3 | 0-31 | / | 0 | 9999999.9 | 0.1 | 0 | phy = xx *0.1 | km | Unsigned
序号 | 所属模块 | DTCAndStatusRecord/故障码 | DTCExtendedDataRecordNumber/故障码扩展信息数据组号 | DTCExtendedDataRecord/扩展数据 | Length (Bytes) | Byte | Bit | sub Data Name | Range, Min (Phy.) | Range, Max (Phy.) | Resolution | Offset | Conversion | Unit | Data Type | Storage Pos. | Access
1 |  | 19 06 DTCs 通过故障码读取扩展信息 | 01 | Occurance Counter 发生次数 | 1 | 0 | 0~7 | / | 0 | 255 | 1 | 0 | phy = XX * 1 | / | Unsigned |  |  | This counter will increment by 1 once the fault occurs 每发生一次错误，计数器加一
2 |  |  |  | IGCC 故障存活周期 | 1 | 1 | 0~7 | / | 0 | 255 | 1 | 0 | phy = XX * 1 | / | Unsigned |  |  | Number of ignition cycles the fault was exist. If the fault occurs several times in the same ignition cycle , the IGCC only count 1 如果错误在同一点火循环中多次出现，IGCC 计数器仅加一
3 |  |  | 02 | 监控ID MID | 2 | 0-1 | 0-15 | / | 0 | 0xFFFF | 1 | 0 | phy = XX * 1 | / | Unsigned

## $19 DTC_List
Supported DTC readable by service $19 ReadDTCInformation
序号 | 所属模块 | DTC Number / 故障码 | DTC Byte（Hex） / 故障值 |  |  | DTC naming / 故障名称 | Priority /优先级 | Failure Lamp Flag /是否点亮故障灯 | TurnOff Lamp Current Ignition Cycle If Malfuction Recovered /故障恢复后在本轮点火循环熄灭故障灯 | Monitor Type /故障检测类型 | Enable Conditions / 使能条件 | Mature Conditions / 故障成熟条件 | Demature Conditions / 故障解除条件 | Repair Action Procedure/ 故障排除步骤 | DTC Self-healing Criteria / 故障码自恢复条件 | System Actions / 系统表现 | 5R1V1D（HC bundle） | 1R1V4R（HC bundle） | 5R13V_UXE | 5R13V_R | 5R10V(EK) | 5R5V(UXE) | 5R1V_SGU | 3R1V Overseas(SC2E) | 5R1V Overseas | 5R10V（UKE） | 3R1V _PAH | 5R1V（MREBY） | 3R1V _MEHY | 3R1V _MEEY | 5R1V _SFH | 5R1V _SQH | Bosch Feedback SGU R bundle
|  |  | High | Middle | Low |  | Priority /优先级 |  |  |  | Enable Conditions / 使能条件 |  | Demature Conditions / 故障解除条件 | Repair Action/ 消除故障建议 | DTC Aging Criteria / 故障码自恢复条件 | System Actions / 系统表现
1 |  | U110017 | D1 | 00 | 17 | 电压过高 DTC_VBAT_HIGH(Over voltage) | 0x20 | N.A | N.A | Operation Cycle | IGN is ON state. 电源ON档 The condition of Tdiagenable（3s）is met. 诊断开始条件为总线初始化3s后 | Supply Voltage above 16V at least 1000ms 电源电压高于16V, 持续1000毫秒 | Supply Voltage below 15.5 V at least 1000ms 电源电压低于15.5，持续1000毫秒 | Check ECU supply voltage 检查ECU供电电压 | After 40 IGN ON to OFF cycle without testfailed 故障恢复后40个上电周期未检测到失败 | Record the DTC; Related function degrated 记录DTC，相关功能降级 针对5R10V&5R13V系统补充说明： BOSCH-角雷达功能全部降级 OVRS: 角雷达功能全部降级 | ● | ● | ● | ● | ● | ● | ● | ● | ● | ● | ● | ● | ● | ● | ● | ● | ●
2 |  | U110116 | D1 | 01 | 16 | 电压过低 DTC_VBAT_LOW(Under voltage) | 0x20 | N.A | N.A | Operation Cycle | IGN is ON state. 电源ON档 The condition of Tdiagenable（3s）is met. 诊断开始条件为总线初始化3s后 | Supply Voltage under 9V at least 1000ms 电源电压高于9V，持续1000毫秒 | Supply Voltage over 9.5 V at least 1000ms 电源电压高于9.5，持续1000毫秒 | Check ECU supply voltage 检查ECU供电电压 | After 40 IGN ON to OFF cycle without testfailed 故障恢复后40个上电周期未检测到失败 | Record the DTC; Related function degrated 记录DTC，相关功能降级 针对5R10V&5R13V系统补充说明： BOSCH-角雷达功能全部降级 OVRS: 角雷达功能全部降级 | ● | ● | ● | ● | ● | ● | ● | ● | ● | ● | ● | ● | ● | ● | ● | ● | ●
3 |  | U007388 | C0 | 73 | 88 | CAN总线关闭故障 DTC_PCAN_BUSOFF(ControlModuleCANBus-off ) | 0x80 | N.A | N.A | Operation Cycle | (1)Voltage supply of CAN Bus mode is in the range of 9V-16V. CAN总线输入电压在9V-16V； (2)productionmode not active 工厂模式关闭 | Continue Eight times quick recovery the communcation still can't recovery 持续八次快速恢复通信，仍然不能恢复 | No bus off indicated by network management at least 100ms 网路管理被激活至少100ms | Check the network connection. 检查总线连接状态 | After 40 IGN ON to OFF cycle without testfailed 故障恢复后40个上电周期未检测到失败 | Record the DTC; Related function degrated 记录DTC，相关功能降级 针对5R10V&5R13V系统补充说明： BOSCH-角雷达功能全部降级 OVRS: 角雷达功能全部降级 | ● | ● | ● | ● | ● | ● | ● | ● | ● | ● | ● | ● | ● | ● | ● | ● | ●
4 |  | U01D788 | C1 | D7 | 88 | CAN私有总线关闭 DTC_SFCAN_BUSOFF (CAN BusOff has been detected) | 0x40 | N.A | N.A | Operation Cycle | (1)Voltage supply of CAN Bus mode is in the range of 9V-16V. CAN总线输入电压在9V-16V； (2)productionmode not active 工厂模式关闭 | Private CAN BusOff has been detected CAN私有总线关闭 | Private CAN BusOff has not been detected CAN私有总线开启 | Check the network connection. 检查总线连接状态 | After 40 IGN ON to OFF cycle without testfailed 故障恢复后40个上电周期未检测到失败 | Record the DTC; Related function degrated 记录DTC，相关功能降级 针对5R10V&5R13V系统补充说明： BOSCH-角雷达功能全部降级 OVRS: 角雷达功能全部降级 | ● | ● | ● | ● | ● | ● | ● |  | ● | ● | ● | ● | ● | ● | ● | ● | ●
5 |  | B2CD000 | AC | D0 | 00 | 工厂模式未关闭 DTC_PRODUCTION_MODE_ACTIVE(Production mode is not switched off) | 0x40 | N.A | N.A | Operation Cycle | N.A | Production mode is not switched off 工厂模式未关闭 | Production mode is switched off 工程模式已关闭 | Check the production mode 检查工厂模式 | After 40 IGN ON to OFF cycle without testfailed 故障恢复后40个上电周期未检测到失败 | Record the DTC; Related function degrated 记录DTC，相关功能降级 针对5R10V&5R13V系统补充说明： BOSCH-角雷达功能全部降级 OVRS: 角雷达功能全部降级 | ● | ● | ● | ● | ● | ● | ● | ● | ● | ● | ● | ● | ● | ● | ● | ● | ●
6 |  | B2CD178 | AC | D1 | 78 | 从来未校准 DTC_ALIGNMENT_NEVER_DONE(Alignment never done) | 0x40 | N.A | N.A | Operation Cycle | N.A | AlignmentState == ALIGNMENT_NEVER_DONE 从来未校准 | Alignment had been done 校准已经完成 | -do alignment -标定 | After 40 IGN ON to OFF cycle without testfailed 故障恢复后40个上电周期未检测到失败 | Record the DTC; Related function degrated 记录DTC，相关功能降级 针对5R10V&5R13V系统补充说明： BOSCH-角雷达功能全部降级 OVRS: 角雷达功能全部降级 | ● | ● | ● | ● | ● | ● | ● | ● | ● | ● | ● | ● | ● | ● | ● | ● | ●
7 |  | B2CD278 | AC | D2 | 78 | 校准未完成 DTC_ALIGNMENT_NOT_OK(Alignment is not done) | 0x40 | N.A | N.A | Operation Cycle | N.A | AlignmentState == ALIGNMENT_NOT_OK ¦¦ AlignmentState == ALIGNMENT_ONGOING | Alignment is done 校准完成 | -do alignment -标定 | After 40 IGN ON to OFF cycle without testfailed 故障恢复后40个上电周期未检测到失败 | Record the DTC; Related function degrated 记录DTC，相关功能降级 针对5R10V&5R13V系统补充说明： BOSCH-角雷达功能全部降级 OVRS: 角雷达功能全部降级 | ● | ● | ● | ● | ● | ● | ● | ● | ● | ● | ● | ● | ● | ● | ● | ● | ●
8 |  | B2CE655 | AC | E6 | 55 | 下线NVM无配置信息 DTC_NVM_EOL_NO_VAR(No varient Information in Nvm at EOL) | 0x40 | N.A | N.A | Operation Cycle | N.A | No varient Information in Nvm at EOL 下线NVM无配置信息 | Varient Information is in Nvm at EOL 下线NVM有配置信息 | (1)关闭点火开关 (2)车辆重新上电，等待5秒钟 (3)清除DTC (4)读取DTC 如果不存在DTC： RADAR可复用 如果DTC仍然存在/处于活动状态： (5)更换RADAR | After 40 IGN ON to OFF cycle without testfailed 故障恢复后40个上电周期未检测到失败 | Record the DTC; Related function degrated 记录DTC，相关功能降级 针对5R10V&5R13V系统补充说明： BOSCH-角雷达功能全部降级 OVRS: 角雷达功能全部降级 | ● | ● | ● | ● | ● | ● | ● | ● | ● | ● | ● | ● | ● | ● | ● | ● | ●
9 |  | B2CE791 | AC | E7 | 91 | CUDA 无有效数据 DTC_CUDA_Invalid(Invalid data received from CUDA block) | 0x40 | N.A | N.A | Operation Cycle | N.A | the monitor logic will start only at lifecycle in Infield1 or Infield2. it will check RTMD result of CUDA using ecy_hsm_Csai_TbGetSwIdStatus function. After the function operation successful, if the result is Invalid set event status pre-failed, else set event status pre-passed. | Valid data received from CUDA block 从CUDA中收到有效信息 | (1)关闭点火开关 (2)车辆重新上电，等待5秒钟 (3)清除DTC (4)读取DTC 如果不存在DTC： RADAR可复用 如果DTC仍然存在/处于活动状态： (5)更换RADAR | After 40 IGN ON to OFF cycle without testfailed 故障恢复后40个上电周期未检测到失败 | Record the DTC; Related function degrated 记录DTC，相关功能降级 针对5R10V&5R13V系统补充说明： BOSCH-角雷达功能全部降级 OVRS: 角雷达功能全部降级 | ● | ● | ● | ● | ● | ● | ● | ● | ● | ● | ● | ● | ● | ● | ● | ● | ●
10 |  | B2CE876 | AC | E8 | 76 | 系统致盲 DTC_SYS_BLIND(System Blindness detected) | 0x40 | N.A | N.A | Operation Cycle | N.A | System blindness detected, Vehicle Speed ≥3m/s, Longer than 12s； 探测到系统致盲，车速大于3m/s, 时间大于12s; | for vehicle speed >3m/s recovery, system Blindness is not detected,. 车速大于3m/s ,致盲故障消失; | (1)关闭点火开关 (2)检查前方是否有遮挡物 (3)车辆重新上电，等待5秒钟 (4)清除DTC (5)读取DTC 如果不存在DTC： RADAR可复用 如果DTC仍然存在/处于活动状态： (6)更换RADAR | Current IGN cycle without testfailed 当前上电周期未检测到失败 | Record the DTC; Related function degrated 记录DTC，相关功能降级 针对5R10V&5R13V系统补充说明： BOSCH-角雷达功能全部降级 OVRS: 角雷达功能全部降级 | ● | ● | ● | ● | ● | ● | ● | ● | ● | ● | ● | ● | ● | ● | ● | ● | ●
11 |  | B2CE976 | AC | E9 | 76 | 产品致盲 DTC_SENSOR_BLIND(Sensor Blindness detected) | 0x40 | N.A | N.A | Operation Cycle | 1.工厂模式关闭 | Sensor Blindness detected 产品致盲 | Sensor Blindness is not detected 监测到产品 | (1)关闭点火开关 (2)车辆重新上电，等待5秒钟 (3)清除DTC (4)读取DTC 如果不存在DTC： RADAR可复用 如果DTC仍然存在/处于活动状态： (5)更换RADAR | After 40 IGN ON to OFF cycle without testfailed 故障恢复后40个上电周期未检测到失败 | Record the DTC; 记录DTC OVRS: 角雷达功能不降级 |  |  | ● | ● |  |  |  | ● | ● |  | ● | ● | ● | ● | ● | ● | ●
12 |  | B2CEA94 | AC | EA | 94 | 垂直校准不通过per DTC_VERTICAL_MISALIGNED(Vertical misalignment happens) | 0x40 | N.A | N.A | Operation Cycle | 1.工厂模式关闭 2.雷达校准完成 | Vertical misalignment happens 垂直校验未通过 | Vertical misalignment doesn't happen 垂直校验通过 | (1)关闭点火开关 (2)车辆重新上电，等待5秒钟 (3)清除DTC (4)读取DTC 如果不存在DTC： RADAR可复用 如果DTC仍然存在/处于活动状态： (5)更换RADAR | After 40 IGN ON to OFF cycle without testfailed 故障恢复后40个上电周期未检测到失败 | Record the DTC; Related function degrated 记录DTC，相关功能降级 | ● | ● | ● | ● | ● | ● | ● |  | ● | ● | ● | ● | ● | ● | ● | ●
13 |  | B2CEB94 | AC | EB | 94 | 水平校准不通过 DTC_HORIZONTAL_MISALIGNED(Horizontal misalignment happens) | 0x40 | N.A | N.A | Operation Cycle | 1.工厂模式关闭 2.雷达校准完成 | Horizontal misalignment happens (AngleIndicator - sp) > 4.0 ¦¦ (AngleCurrent - sp) > 4.0 (AngleIndicator - NorminalAngle) > 5.7 ¦¦ (AngleCurrent - NorminalAngle) > 5.7 水平校验未通过 | Horizontal misalignment doesn't happen 水平校验通过 | -do alignment once more - 重新校正 | After 40 IGN ON to OFF cycle without testfailed 故障恢复后40个上电周期未检测到失败 | Record the DTC; Related function degrated 记录DTC，相关功能降级 针对5R10V&5R13V系统补充说明： BOSCH-角雷达功能全部降级 OVRS: 角雷达功能全部降级 | ● | ● | ● | ● | ● | ● | ● | ● | ● | ● | ● | ● | ● | ● | ● | ● | ●
14 |  | B2CD304 | AC | D3 | 04 | 内部驱动测试模式激活故障 DTC_BOSCH_DRIVETESTACTIVE(When drive test becomes active) | 0x40 | N.A | N.A | Operation Cycle | N.A | Drive test becomes active 内部测试模式激活 | Drive test doesn't become active 内部测试模式未激活 | 更换硬件 | 不可清除 | Record the DTC; Related function degrated 记录DTC，相关功能降级 针对5R10V&5R13V系统补充说明： BOSCH-角雷达功能全部降级 OVRS: 角雷达功能全部降级 | ● | ● | ● | ● | ● | ● | ● | ● | ● | ● | ● | ● | ● | ● | ● | ● | ●
15 |  | B2CD488 | AC | D4 | 88 | DTC_FACTORYDATA_FAILURE 工厂数据错误 | 0x40 | N.A | N.A | Operation Cycle | N.A | (1) MMIC（单片微波集成电路)工厂数据不存在或数据版本号错误 (2) 雷达天线图不存在或版本号错误 | (1) MMIC（单片微波集成电路)工厂数据存在或数据版本号正确 (2) 雷达天线图存在或版本号正确 | 更换硬件 | 不可清除 | Record the DTC; Related function degrated 记录DTC，相关功能降级 针对5R10V&5R13V系统补充说明： BOSCH-角雷达功能全部降级 OVRS: 角雷达功能全部降级 | ● | ● | ● | ● | ● | ● | ● | ● | ● | ● | ● | ● | ● | ● | ● | ● | ●
16 |  | B2CD541 | AC | D5 | 41 | DTC_HW_UC_PFLASH 微处理器程序校验故障 | 0x40 | N.A | N.A | Operation Cycle | N.A | 应用程序数据完整性校验失败 | 应用程序数据完整性校验成功 | (1)关闭点火开关 (2)车辆重新上电，等待5秒钟 (3)清除DTC (4)读取DTC 如果不存在DTC： RADAR可复用 如果DTC仍然存在/处于活动状态： (5)更换RADAR | After 40 IGN ON to OFF cycle without testfailed 故障恢复后40个上电周期未检测到失败 | Record the DTC; Related function degrated 记录DTC，相关功能降级 针对5R10V&5R13V系统补充说明： BOSCH-角雷达功能全部降级（左边or右边失效，单边全部降级） OVRS: 角雷达功能全部降级 | ● | ● | ● | ● | ● | ● | ● | ● | ● | ● | ● | ● | ● | ● | ● | ● | ●
17 |  | B2CD640 | AC | D6 | 40 | DTC_INTERNAL_POWER_MANAGEMENT_SYS_FAILURE 内部电源管理系统故障 | 0x40 | N.A | N.A | Operation Cycle | N.A | ASIC Watchdog故障，操作系统10ms task未正常给Watchdog反馈 | (1) 14诊断服务可以清除历史故障 (2) DTC老化机制清除历史故障 (3) 40个点火循环未再次发生故障可以清除历史故障 | (1)关闭点火开关 (2)车辆重新上电，等待5秒钟 (3)清除DTC (4)读取DTC 如果不存在DTC： RADAR可复用 如果DTC仍然存在/处于活动状态： (5)更换RADAR | After 40 IGN ON to OFF cycle without testfailed 故障恢复后40个上电周期未检测到失败 | Record the DTC; Related function degrated 记录DTC，相关功能降级 针对5R10V&5R13V系统补充说明： BOSCH-角雷达功能全部降级 OVRS: 角雷达功能全部降级 | ● | ● | ● | ● | ● | ● | ● | ● | ● | ● | ● | ● | ● | ● | ● | ● | ●
18 |  | B2CD740 | AC | D7 | 40 | DTC_INTERNAL_UC_SYS_FAILURE 内部微处理器系统故障 | 0x40 | N.A | N.A | Operation Cycle | N.A | (1)CPU外部时钟信号丢失 (2)CPU核内/外设总线通信故障 | (1) 14诊断服务可以清除历史故障 (2) DTC老化机制清除历史故障 (3) 40个点火循环未再次发生故障可以清除历史故障 | (1)关闭点火开关 (2)车辆重新上电，等待5秒钟 (3)清除DTC (4)读取DTC 如果不存在DTC： RADAR可复用 如果DTC仍然存在/处于活动状态： (5)更换RADAR | After 40 IGN ON to OFF cycle without testfailed 故障恢复后40个上电周期未检测到失败 | Record the DTC; Related function degrated 记录DTC，相关功能降级 针对5R10V&5R13V系统补充说明： BOSCH-角雷达功能全部降级 OVRS: 角雷达功能全部降级 | ● | ● | ● | ● | ● | ● | ● | ● | ● | ● | ● | ● | ● | ● | ● | ● | ●
19 |  | B2CD804 | AC | D8 | 04 | DTC_INTERNAL_HW_FAILURE 内部硬件故障 | 0x40 | N.A | N.A | Operation Cycle | N.A | MMIC（单片微波集成电路) 内部硬件故障 | MMIC（单片微波集成电路) 内部硬件正常 | 更换RADAR硬件 | 不可清除 | Record the DTC; Related function degrated 记录DTC，相关功能降级 针对5R10V&5R13V系统补充说明： BOSCH-角雷达功能全部降级 OVRS: 角雷达功能全部降级 | ● | ● | ● | ● | ● | ● | ● | ● | ● | ● | ● | ● | ● | ● | ● | ● | ●
20 |  | B2CD917 | AC | D9 | 17 | DTC_POWER_MANAGEMENT_CHIP_VOLTAGE_HIGH 电源管理芯片过压故障 | 0x40 | N.A | N.A | Operation Cycle | N.A | 电源管理芯片过压故障(3.465V) 正常工作电压3.3v | 电源管理芯片正常工作电压3.3v | (1)关闭点火开关 (2)车辆重新上电，等待5秒钟 (3)清除DTC (4)读取DTC 如果不存在DTC： RADAR可复用 如果DTC仍然存在/处于活动状态： (5)更换RADAR | After 40 IGN ON to OFF cycle without testfailed 故障恢复后40个上电周期未检测到失败 | Record the DTC; Related function degrated 记录DTC，相关功能降级 针对5R10V&5R13V系统补充说明： BOSCH-角雷达功能全部降级 OVRS: 角雷达功能全部降级 | ● | ● | ● | ● | ● | ● | ● | ● | ● | ● | ● | ● | ● | ● | ● | ● | ●
21 |  | B2CDA17 | AC | DA | 17 | DTC_MMIC_VOLTAGE_HIGH 单片微波集成电路)过压故障 | 0x40 | N.A | N.A | Operation Cycle | N.A | MMIC（单片微波集成电路)过压故障(3.465V) | MMIC（单片微波集成电路)正常工作电压3.3v | (1)关闭点火开关 (2)车辆重新上电，等待5秒钟 (3)清除DTC (4)读取DTC 如果不存在DTC： RADAR可复用 如果DTC仍然存在/处于活动状态： (5)更换RADAR | After 40 IGN ON to OFF cycle without testfailed 故障恢复后40个上电周期未检测到失败 | Record the DTC; Related function degrated 记录DTC，相关功能降级 针对5R10V&5R13V系统补充说明： BOSCH-角雷达功能全部降级 OVRS: 角雷达功能全部降级 | ● | ● | ● | ● | ● | ● | ● | ● | ● | ● | ● | ● | ● | ● | ● | ● | ●
22 |  | B2CDB16 | AC | DB | 16 | DTC_POWER_MANAGEMENT_CHIP_VOLTAGE_LOW 电源管理芯片欠压故障 | 0x40 | N.A | N.A | Operation Cycle | N.A | 电源管理芯片欠压故障(3.135V) | 电源管理芯片正常工作电压3.3v | (1)关闭点火开关 (2)车辆重新上电，等待5秒钟 (3)清除DTC (4)读取DTC 如果不存在DTC： RADAR可复用 如果DTC仍然存在/处于活动状态： (5)更换RADAR | After 40 IGN ON to OFF cycle without testfailed 故障恢复后40个上电周期未检测到失败 | Record the DTC; Related function degrated 记录DTC，相关功能降级 针对5R10V&5R13V系统补充说明： BOSCH-角雷达功能全部降级 OVRS: 角雷达功能全部降级 | ● | ● | ● | ● | ● | ● | ● | ● | ● | ● | ● | ● | ● | ● | ● | ● | ●
23 |  | B2CDC16 | AC | DC | 16 | DTC_MMIC_VOLTAGE_LOW MMIC欠压故障 | 0x40 | N.A | N.A | Operation Cycle | N.A | MMIC欠压故障(3.135V) | MMIC正常工作电压3.3v | (1)关闭点火开关 (2)车辆重新上电，等待5秒钟 (3)清除DTC (4)读取DTC 如果不存在DTC： RADAR可复用 如果DTC仍然存在/处于活动状态： (5)更换RADAR | After 40 IGN ON to OFF cycle without testfailed 故障恢复后40个上电周期未检测到失败 | Record the DTC; Related function degrated 记录DTC，相关功能降级 针对5R10V&5R13V系统补充说明： BOSCH-角雷达功能全部降级 OVRS: 角雷达功能全部降级 | ● | ● | ● | ● | ● | ● | ● | ● | ● | ● | ● | ● | ● | ● | ● | ● | ●
24 |  | B2CDD00 | AC | DD | 00 | DTC_RADAR_MODULATION_CONFIGURE 雷达调制配置故障 | 0x40 | N.A | N.A | Operation Cycle | N.A | 雷达调制配置故障（MMIC寄存器配置） | 雷达调制配置正确（MMIC寄存器配置） | (1)关闭点火开关 (2)车辆重新上电，等待5秒钟 (3)清除DTC (4)读取DTC 如果不存在DTC： RADAR可复用 如果DTC仍然存在/处于活动状态： (5)更换RADAR | After 40 IGN ON to OFF cycle without testfailed 故障恢复后40个上电周期未检测到失败 | Record the DTC; Related function degrated 记录DTC，相关功能降级 针对5R10V&5R13V系统补充说明： BOSCH-角雷达功能全部降级（雷达Modulation模块故障，影响目标形成 1、某一个失效影响单边（即前角or后角） 2.两个前角雷达优先保证MRR工作（时间同步失效同样适用该条原则）） OVRS: 角雷达功能全部降级 | ● | ● | ● | ● | ● | ● | ● | ● | ● | ● | ● | ● | ● | ● | ● | ● | ●
25 |  | B2CDE00 | AC | DE | 00 | DTC_RADAR_MODULATION 雷达调制故障 | 0x40 | N.A | N.A | Operation Cycle | N.A | 雷达两通道幅值偏差超过阈值 | 雷达两通道幅值正常 | (1)关闭点火开关 (2)车辆重新上电，等待5秒钟 (3)清除DTC (4)读取DTC 如果不存在DTC： RADAR可复用 如果DTC仍然存在/处于活动状态： (5)更换RADAR | After 40 IGN ON to OFF cycle without testfailed 故障恢复后40个上电周期未检测到失败 | Record the DTC; Related function degrated 记录DTC，相关功能降级 针对5R10V&5R13V系统补充说明： BOSCH-角雷达功能全部降级 OVRS: 角雷达功能全部降级 | ● | ● | ● | ● | ● | ● | ● | ● | ● | ● | ● | ● | ● | ● | ● | ● | ●
26 |  | B2CDF52 | AC | DF | 52 | DTC_SW_FAILURE 软件故障 | 0x40 | N.A | N.A | Operation Cycle | N.A | (1) 软件任务运行时间超过阈值（10ms/20ms） (2) 安全管理单元监控（SMU）被关闭 | (1) 14诊断服务可以清除历史故障 (2) DTC老化机制清除历史故障 (3) 40个点火循环未再次发生故障可以清除历史故障 | (1)关闭点火开关 (2)车辆重新上电，等待5秒钟 (3)清除DTC (4)读取DTC 如果不存在DTC： RADAR可复用 如果DTC仍然存在/处于活动状态： (5)更换RADAR | After 40 IGN ON to OFF cycle without testfailed 故障恢复后40个上电周期未检测到失败 | Record the DTC; Related function degrated 记录DTC，相关功能降级 针对5R10V&5R13V系统补充说明： BOSCH-角雷达功能全部降级 OVRS: 角雷达功能全部降级 | ● | ● | ● | ● | ● | ● | ● | ● | ● | ● | ● | ● | ● | ● | ● | ● | ●
27 |  | B2CE000 | AC | E0 | 00 | DTC_SW_RIF_FAILURE 雷达前端数据处理故障 | 0x40 | N.A | N.A | Operation Cycle | N.A | 信号处理模块（SPU）数据一致性错误 | (1) 14诊断服务可以清除历史故障 (2) DTC老化机制清除历史故障 (3) 40个点火循环未再次发生故障可以清除历史故障 | (1)关闭点火开关 (2)车辆重新上电，等待5秒钟 (3)清除DTC (4)读取DTC 如果不存在DTC： RADAR可复用 如果DTC仍然存在/处于活动状态： (5)更换RADAR | After 40 IGN ON to OFF cycle without testfailed 故障恢复后40个上电周期未检测到失败 | Record the DTC; Related function degrated 记录DTC，相关功能降级 针对5R10V&5R13V系统补充说明： BOSCH-角雷达功能全部降级 OVRS: 角雷达功能全部降级 | ● | ● | ● | ● | ● | ● | ● | ● | ● | ● | ● | ● | ● | ● | ● | ● | ●
28 |  | B2CE152 | AC | E1 | 52 | DTC_SW_TEMP_FAILURE 软件临时故障 | 0x40 | N.A | N.A | Operation Cycle | N.A | 检测到针对当前软件运行模式下存在未经授权的操作(如对特殊寄存器的篡改） | (1) 14诊断服务可以清除历史故障 (2) DTC老化机制清除历史故障 (3) 40个点火循环未再次发生故障可以清除历史故障 | (1)关闭点火开关 (2)车辆重新上电，等待5秒钟 (3)清除DTC (4)读取DTC 如果不存在DTC： RADAR可复用 如果DTC仍然存在/处于活动状态： (5)更换RADAR | After 40 IGN ON to OFF cycle without testfailed 故障恢复后40个上电周期未检测到失败 | Record the DTC; Related function degrated 记录DTC，相关功能降级 针对5R10V&5R13V系统补充说明： BOSCH-角雷达功能全部降级 OVRS: 角雷达功能全部降级 | ● | ● | ● | ● | ● | ● | ● | ● | ● | ● | ● | ● | ● | ● | ● | ● | ●
29 |  | B2CE24B | AC | E2 | 4B | DTC_UC_TEMPERATURE_OUTOFRANGE 微处理器温度超出范围故障 | 0x40 | N.A | N.A | Operation Cycle | N.A | (1) 微控制器温度超出传感器的合理测量范围（低于 -44°C或高于 +145.9°C -> fail) (2) 主板温度超出传感器的合理测量范围（ADC group 0, channel 7超过+128°C或低于 -41°C -> fail) | (1) 14诊断服务可以清除历史故障 (2) DTC老化机制清除历史故障 (3) 40个点火循环未再次发生故障可以清除历史故障 | (1)关闭点火开关 (2)车辆重新上电，等待5秒钟 (3)清除DTC (4)读取DTC 如果不存在DTC： RADAR可复用 如果DTC仍然存在/处于活动状态： (5)更换RADAR | After 40 IGN ON to OFF cycle without testfailed 故障恢复后40个上电周期未检测到失败 | Record the DTC; Related function degrated 记录DTC，相关功能降级 针对5R10V&5R13V系统补充说明： BOSCH-角雷达功能全部降级 OVRS: 角雷达功能全部降级 | ● | ● | ● | ● | ● | ● | ● | ● | ● | ● | ● | ● | ● | ● | ● | ● | ●
30 |  | B2CE34B | AC | E3 | 4B | DTC_MMIC_TEMPERATURE_OVER_MAXIMUM MMIC温度超过最大值故障 | 0x40 | N.A | N.A | Operation Cycle | N.A | MMIC温度超过最大值过热错误(130℃) | MMIC温度未超过最大值过热错误(130℃) | (1)关闭点火开关 (2)采取适当的散热措施(如开启车内空调) (3)车辆重新上电，等待5秒钟 (4)清除DTC (5)读取DTC,如果不存在DTC： RADAR可复用 如果DTC仍然存在/处于活动状态： (6)更换RADAR | After 40 IGN ON to OFF cycle without testfailed 故障恢复后40个上电周期未检测到失败 | Record the DTC; Related function degrated 记录DTC，相关功能降级 针对5R10V&5R13V系统补充说明： BOSCH-角雷达功能全部降级 OVRS: 角雷达功能全部降级 | ● | ● | ● | ● | ● | ● | ● | ● | ● | ● | ● | ● | ● | ● | ● | ● | ●
31 |  | B2CE44B | AC | E4 | 4B | DTC_MMIC_TEMPERATURE_OVER_OPERATION MMIC温度超过运行值故障 | 0x40 | N.A | N.A | Operation Cycle | N.A | MMIC温度未超过运行值过热错误(125℃) | MMIC温度未超过运行值过热错误(125℃) | (1)关闭点火开关 (2)采取适当的散热措施(如开启车内空调) (3)车辆重新上电，等待5秒钟 (4)清除DTC (5)读取DTC,如果不存在DTC： RADAR可复用 如果DTC仍然存在/处于活动状态： (6)更换RADAR | After 40 IGN ON to OFF cycle without testfailed 故障恢复后40个上电周期未检测到失败 | Record the DTC; Related function degrated 记录DTC，相关功能降级 针对5R10V&5R13V系统补充说明： BOSCH-角雷达功能全部降级 OVRS: 角雷达功能全部降级 | ● | ● | ● | ● | ● | ● | ● | ● | ● | ● | ● | ● | ● | ● | ● | ● | ●
32 |  | B2CE500 | AC | E5 | 00 | DTC_ADC_SELF_TEST_FAILURE ADC自检错误ADC自检错误 | 0x40 | N.A | N.A | Operation Cycle | N.A | 雷达ADC模块自检失败 | 雷达ADC模块自检成功 | (1)关闭点火开关 (2)车辆重新上电，等待5秒钟 (3)清除DTC (4)读取DTC 如果不存在DTC： RADAR可复用 如果DTC仍然存在/处于活动状态： (5)更换RADAR | After 40 IGN ON to OFF cycle without testfailed 故障恢复后40个上电周期未检测到失败 | Record the DTC; Related function degrated 记录DTC，相关功能降级 针对5R10V&5R13V系统补充说明： BOSCH-角雷达功能全部降级 OVRS: 角雷达功能全部降级 | ● | ● | ● | ● | ● | ● | ● | ● | ● | ● | ● | ● | ● | ● | ● | ● | ●
33 |  | U01D829 | C1 | D8 | 29 | DTC_CMRR_DACORE_OOS CMRR ADAS核心系统分析到异常数据 | 0x40 | N.A | N.A | Operation Cycle | (1)Voltage supply of CAN Bus mode is in the range of 9V-16V. (1)控制器电压范围9V-16V (2)The condition of Tdiagenable（3s）is met. (2)诊断开始条件为总线初始化3s后 (3)IGN is ON state (3s). (3)电源ON档3s后 (4)Public CAN not in busoff state (4)公CAN未进入busoff状态或busoff 恢复1S (5)PRODUCTIONMODE_NOT _ACTIVE (5)工厂模式关闭 (6)Alignment done (6)雷达校准未完成 | 以下任意条件满足 (1)DAcore 检测到 tire size 出现不可信数据 (2)DAcore 检测到yawrate 补偿数据不可信 (3)DAcore 检测到目标数据不可信 | DACORE 模型变量全都回到执行区间 | (1)关闭点火开关 (2)车辆重新上电，等待5秒钟 (3)清除DTC (4)读取DTC 如果不存在DTC： RADAR可复用 如果DTC仍然存在/处于活动状态： (5)更换RADAR | After 40 IGN ON to OFF cycle without testfailed 故障恢复后40个上电周期未检测到失败 | Record the DTC; Related function degrated 记录DTC，相关功能降级 针对5R10V&5R13V系统补充说明： BOSCH-不降级 OVRS: 角雷达功能不降级 | ● | ● | ● | ● | ● | ● | ● | ● | ● |  | ● | ● | ● | ● | ● | ●
34 |  | U110187 | D1 | 1 | 87 | DTC_CS_TIMEOUT 与组合开关失去通讯 | 0x40 | N.A | N.A | Operation Cycle | (1)Voltage supply of CAN Bus mode is in the range of 9V-16V. (1)控制器电压范围9V-16V (2)The condition of Tdiagenable（3s）is met. (2)诊断开始条件为总线初始化3s后 (3)IGN is ON state (3s). (3)电源ON档3s后 (4)Public CAN not in busoff state (4)公CAN未进入busoff状态 (5)PRODUCTIONMODE_NOT _ACTIVE (5)工厂模式关闭 (6)85服务使能DTC3s后 | Message CS_0x133 ,CS_0x142not received for (debounce) * (10) 监控报文CS_0x133,CS_0x142连续丢失10次 | 接收到CS监控报文1次 CS_0x133 CS_0x142 | Check the network connection. Check CS 检查总线连接状态，检查CS | After 40 IGN ON to OFF cycle without testfailed 故障恢复后40个上电周期未检测到失败 | Record the DTC; Related function degrated 记录DTC，相关功能降级
35 |  | C1C6002 | 5C | 60 | 02 | DTC_CS_ALC CS计数器错误 | 0x40 | N.A | N.A | Operation Cycle | (1)Voltage supply of CAN Bus mode is in the range of 9V-16V. (1)控制器电压范围9V-16V (2)The condition of Tdiagenable（3s）is met. (2)诊断开始条件为总线初始化3s后 (3)IGN is ON state (3s). (3)电源ON档3s后 (4)Public CAN not in busoff state (4)公CAN未进入busoff状态 (5)PRODUCTIONMODE_NOT _ACTIVE (5)工厂模式关闭 (6)85服务使能DTC3s后 | Any of below ALC from ECU error for 3 times continuously 任一监控计时器错误连续失败3次 Loss_Cycle_Counter133_S RollingCounter_142_S | 接收到正确计时器1次 Loss_Cycle_Counter133_S RollingCounter_142_S | Check the network connection. Check CS 检查总线连接状态，检查CS | After 40 IGN ON to OFF cycle without testfailed 故障恢复后40个上电周期未检测到失败 | Record the DTC; Related function degrated 记录DTC，相关功能降级 | ● | ● | ● | ● | ● | ● | ● |  |  | ●
36 |  | C1C6162 | 5C | 61 | 62 | DTC_CS_CRC 与CS校验错误 | 0x40 | N.A | N.A | Operation Cycle | (1)Voltage supply of CAN Bus mode is in the range of 9V-16V. (1)控制器电压范围9V-16V (2)The condition of Tdiagenable（3s）is met. (2)诊断开始条件为总线初始化3s后 (3)IGN is ON state (3s). (3)电源ON档3s后 (4)Public CAN not in busoff state (4)公CAN未进入busoff状态 (5)PRODUCTIONMODE_NOT _ACTIVE (5)工厂模式关闭 (6)85服务使能DTC3s后 | Any of below CRC check from ECU failed for 3 times continuously 任一监控校验连续失败3次 Checksum133_S SAS_Checksum_142_S | 接收到正确监控校验值1次 Checksum133_S SAS_Checksum_142_S | Check the network connection. Check CS 检查总线连接状态，检查CS | After 40 IGN ON to OFF cycle without testfailed 故障恢复后40个上电周期未检测到失败 | Record the DTC; Related function degrated 记录DTC，相关功能降级 | ● | ● | ● | ● | ● | ● | ● |  |  | ●
37 |  | C1C5F86 | 5C | 5F | 86 | DTC_CS_SIGNAL_INVALID CS信号无效 | 0x40 | N.A | N.A | Operation Cycle | (1)Voltage supply of CAN Bus mode is in the range of 9V-16V. (1)控制器电压范围9V-16V (2)The condition of Tdiagenable（3s）is met. (2)诊断开始条件为总线初始化3s后 (3)IGN is ON state (3s). (3)电源ON档3s后 (4)Public CAN not in busoff state (4)公CAN未进入busoff状态 (5)PRODUCTIONMODE_NOT _ACTIVE (5)工厂模式关闭 (6)85服务使能DTC3s后 | Any Monitor message from ECU is missed 3 times continuously 任一监控信号连续无效值3次 Turn_Signal_Switch_S Steering_Wheel_Angle_142_S | 接收到监控信号有效值1次 Turn_Signal_Switch_S Steering_Wheel_Angle_142_S | Check the network connection. Check CS 检查总线连接状态，检查CS | After 40 IGN ON to OFF cycle without testfailed 故障恢复后40个上电周期未检测到失败 | Record the DTC; Related function degrated 记录DTC，相关功能降级 | ● | ● | ● | ● | ● | ● | ● |  |  | ●
38 |  | U010387 | C1 | 03 | 87 | DTC_ECM_TIMEOUT ECM失去通信 | 0x40 | N.A | N.A | Operation Cycle | (1)Voltage supply of CAN Bus mode is in the range of 9V-16V. (1)控制器电压范围9V-16V (2)The condition of Tdiagenable（3s）is met. (2)诊断开始条件为总线初始化3s后 (3)IGN is ON state (3s). (3)电源ON档3s后 (4)Public CAN not in busoff state (4)公CAN未进入busoff状态 (5)PRODUCTIONMODE_NOT _ACTIVE (5)工厂模式关闭 (6)85服务使能DTC3s后 | Message ECM_0x10D not received for (debounce) * (10) 监控报文ECM_0x10D连续丢失10次 | 接收到ECM监控报文1次 ECM_0x10D | Check the network connection. Check ECM 检查总线连接状态，检查ECM | After 40 IGN ON to OFF cycle without testfailed 故障恢复后40个上电周期未检测到失败 | Record the DTC; Related function degrated 记录DTC，相关功能降级 | ● | ● | ● | ● | ● | ● | ● |  |  | ●
39 |  | U010086 | C1 | 00 | 86 | DTC_ECM_SIGNAL_INVALID ECM信号无效 | 0x40 | N.A | N.A | Operation Cycle | (1)Voltage supply of CAN Bus mode is in the range of 9V-16V. (1)控制器电压范围9V-16V (2)The condition of Tdiagenable（3s）is met. (2)诊断开始条件为总线初始化3s后 (3)IGN is ON state (3s). (3)电源ON档3s后 (4)Public CAN not in busoff state (4)公CAN未进入busoff状态 (5)PRODUCTIONMODE_NOT _ACTIVE (5)工厂模式关闭 (6)85服务使能DTC3s后 | Any Monitor message from ECU is missed 3 times continuously 任一监控信号连续无效值3次 ECM_Acc_Pedal_Pos_S ECM_Acc_Pedal_Pos_S == Invalid：0xFF | 接收到监控信号有效值1次 ECM_Acc_Pedal_Pos_S | Check the network connection. Check ECM 检查总线连接状态，检查ECM | After 40 IGN ON to OFF cycle without testfailed 故障恢复后40个上电周期未检测到失败 | Record the DTC; Related function degrated 记录DTC，相关功能降级 | ● | ● | ● | ● | ● | ● | ● |  |  | ●
40 |  | U101786 | D0 | 17 | 86 | DTC_EPS_SIGNAL_INVALID EPS信号无效（EPS信号值无效故障） | 0x40 | N.A | N.A | Operation Cycle | (1)Voltage supply of CAN Bus mode is in the range of 9V-16V. (1)控制器电压范围9V-16V (2)The condition of Tdiagenable（3s）is met. (2)诊断开始条件为总线初始化3s后 (3)IGN is ON state (3s). (3)电源ON档3s后 (4)Public CAN not in busoff state (4)公CAN未进入busoff状态 (5)PRODUCTIONMODE_NOT _ACTIVE (5)工厂模式关闭 (6)85服务使能DTC3s后 (7) for 5R13V_R project Veh_drv_mod_s !=0xE (7)5R13V_R项目，不在长续航模式 (8) for 5R13V_R project 3s afrer Veh_drv_mod_s from =0xE to !=0xE (8)5R13V_R项目，退出长续航模式三秒后 | Any Monitor message from ECU is missed 3 times continuously 任一监控信号连续无效值3次 Sensor_Calibration_Stats_S == 0x0：SensorNotCalibrated Steering_Wheel_Angle_S value != valid Steering_Wheel_Rotation_Speed_S value != valid Failure_Stats_OK_S == 0x0：SensorInformationInvalid TRIM_Trimming_Stats_S == 0x0：SensorNotTrimmed | 接收到监控信号有效值1次 Sensor_Calibration_Stats_S Steering_Wheel_Angle_S Steering_Wheel_Rotation_Speed_S Failure_Stats_OK_S TRIM_Trimming_Stats_S | Check the network connection. Check ECM 检查总线连接状态，检查ECM | After 40 IGN ON to OFF cycle without testfailed 故障恢复后40个上电周期未检测到失败 | Record the DTC; Related function degrated 记录DTC，相关功能降级 针对5R10V&5R13V系统补充说明： BOSCH-角雷达功能全部降级 OVRS: 角雷达功能全部降级 | ● | ● | ● | ● | ● | ● | ● | ● | ● | ● | ● | ● | ● | ● | ● | ● | ●
41 |  | U013187 | C1 | 31 | 87 | DTC_EPS_TIMEOUT 与 EPS（电动助力转向）模块失去通讯 | 0x40 | N.A | N.A | Operation Cycle | (1)Voltage supply of CAN Bus mode is in the range of 9V-16V. (1)控制器电压范围9V-16V (2)The condition of Tdiagenable（3s）is met. (2)诊断开始条件为总线初始化3s后 (3)IGN is ON state (3s). (3)电源ON档3s后 (4)Public CAN not in busoff state (4)公CAN未进入busoff状态 (5)PRODUCTIONMODE_NOT _ACTIVE (5)工厂模式关闭 (6)85服务使能DTC3s后 (7) for 5R13V_R project Veh_drv_mod_s !=0xE (7)5R13V_R项目，不在长续航模式 (8) for 5R13V_R project 3s afrer Veh_drv_mod_s from =0xE to !=0xE (8)5R13V_R项目，退出长续航模式三秒后 | Any Monitor message from ECU is missed 10 times continuously 任一监控报文连续丢失10次 EPS_0x11F | 接收到EPS监控报文1次 EPS_0x11F | Check the network connection. Check EPS 检查总线连接状态，检查EPS | After 40 IGN ON to OFF cycle without testfailed 故障恢复后40个上电周期未检测到失败 | Record the DTC; Related function degrated 记录DTC，相关功能降级 针对5R10V&5R13V系统补充说明： BOSCH-角雷达功能全部降级 OVRS: 角雷达功能全部降级 | ● | ● | ● | ● | ● | ● | ● | ● | ● | ● | ● | ● | ● | ● | ● | ● | ●
42 |  | U042082 | C4 | 20 | 82 | DTC_EPS_ALC EPS计数器错误 | 0x40 | N.A | N.A | Operation Cycle | (1)Voltage supply of CAN Bus mode is in the range of 9V-16V. (1)控制器电压范围9V-16V (2)The condition of Tdiagenable（3s）is met. (2)诊断开始条件为总线初始化3s后 (3)IGN is ON state (3s). (3)电源ON档3s后 (4)Public CAN not in busoff state (4)公CAN未进入busoff状态 (5)PRODUCTIONMODE_NOT _ACTIVE (5)工厂模式关闭 (6)85服务使能DTC3s后 (7) for 5R13V_R project Veh_drv_mod_s !=0xE (7)5R13V_R项目，不在长续航模式 (8) for 5R13V_R project 3s afrer Veh_drv_mod_s from =0xE to !=0xE (8)5R13V_R项目，退出长续航模式三秒后 | Any of below ALC from ECU error for 3 times continuously 任一监控计时器错误连续失败3次 SAS_Scroll_Cycle_11F_Cnt_S | 接收到正确计时器1次 SAS_Scroll_Cycle_11F_Cnt_S | Check the network connection. Check EPS 检查总线连接状态，检查EPS | After 40 IGN ON to OFF cycle without testfailed 故障恢复后40个上电周期未检测到失败 | Record the DTC; Related function degrated 记录DTC，相关功能降级 针对5R10V&5R13V系统补充说明： BOSCH-角雷达功能全部降级 OVRS: 角雷达功能全部降级 | ● | ● | ● | ● | ● | ● | ● | ● | ● | ● | ● | ● | ● | ● | ● | ● | ●
43 |  | U042083 | C4 | 20 | 83 | DTC_EPS_CRC EPS校验错误 | 0x40 | N.A | N.A | Operation Cycle | (1)Voltage supply of CAN Bus mode is in the range of 9V-16V. (1)控制器电压范围9V-16V (2)The condition of Tdiagenable（3s）is met. (2)诊断开始条件为总线初始化3s后 (3)IGN is ON state (3s). (3)电源ON档3s后 (4)Public CAN not in busoff state (4)公CAN未进入busoff状态 (5)PRODUCTIONMODE_NOT _ACTIVE (5)工厂模式关闭 (6)85服务使能DTC3s后 (7) for 5R13V_R project Veh_drv_mod_s !=0xE (7)5R13V_R项目，不在长续航模式 (8) for 5R13V_R project 3s afrer Veh_drv_mod_s from =0xE to !=0xE (8)5R13V_R项目，退出长续航模式三秒后 | Any of below CRC check from ECU failed for 3 times continuously 任一监控校验连续失败3次 SAS_Checksum11F_S | 接收到正确监控校验值1次 SAS_Checksum11F_S | Check the network connection. Check EPS 检查总线连接状态，检查EPS | After 40 IGN ON to OFF cycle without testfailed 故障恢复后40个上电周期未检测到失败 | Record the DTC; Related function degrated 记录DTC，相关功能降级 针对5R10V&5R13V系统补充说明： BOSCH-角雷达功能全部降级 OVRS: 角雷达功能全部降级 | ● | ● | ● | ● | ● | ● | ● | ● | ● | ● | ● | ● | ● | ● | ● | ● | ●
44 |  | U019780 | C1 | 97 | 80 | DTC_IPB_TIMEOUT 与IPB失去通讯 | 0x40 | N.A | N.A | Operation Cycle | (1)Voltage supply of CAN Bus mode is in the range of 9V-16V. (1)控制器电压范围9V-16V (2)The condition of Tdiagenable（3s）is met. (2)诊断开始条件为总线初始化3s后 (3)IGN is ON state (3s). (3)电源ON档3s后 (4)Public CAN not in busoff state (4)公CAN未进入busoff状态 (5)PRODUCTIONMODE_NOT _ACTIVE (5)工厂模式关闭 (6)85服务使能DTC3s后 (7) for 5R13V_R project Veh_drv_mod_s !=0xE (7)5R13V_R项目，不在长续航模式 (8) for 5R13V_R project 3s afrer Veh_drv_mod_s from =0xE to !=0xE (8)5R13V_R项目，退出长续航模式三秒后 | Any Monitor message from ECU is missed 10 times continuously 任一监控报文连续丢失10次 UXE/EK： IPB_0x222 IPB_0x223 IPB_0x121 IPB_0x123 IPB_0x220 IPB_0x1F0 IPB_0x322 R： IPB_0x222 IPB_0x223 HC/Overseas/MREBY_5R1V： IPB_0x222 IPB_0x223 IPB_0x121 IPB_0x123 IPB_0x220 IPB_0x1F0 | 接收到IPB监控报文1次 UXE/EK： IPB_0x222 IPB_0x223 IPB_0x121 IPB_0x123 IPB_0x220 IPB_0x1F0 IPB_0x322 R： IPB_0x222 IPB_0x223 HC/Overseas/MREBY_5R1V： IPB_0x222 IPB_0x223 IPB_0x121 IPB_0x123 IPB_0x220 IPB_0x1F0 | Check the network connection. Check IPB 检查总线连接状态，检查IPB | After 40 IGN ON to OFF cycle without testfailed 故障恢复后40个上电周期未检测到失败 | Record the DTC; Related function degrated 记录DTC，相关功能降级 针对5R10V&5R13V系统补充说明： BOSCH-0x121失效,FCTB，RCTB降级；0x123,0x1F0,0x220,0x222,0x223失效，角雷达功能全部降级 OVRS: 角雷达功能全部降级 | ● | ● | ● | ● | ● | ● | ● | ● | ● | ● | ● | ● | ● | ● | ● | ● | ●
45 |  | C1C6286 | 5C | 62 | 86 | DTC_IPB_SIGNAL_INVALID IPB信号无效 | 0x40 | N.A | N.A | Operation Cycle | (1)Voltage supply of CAN Bus mode is in the range of 9V-16V. (1)控制器电压范围9V-16V (2)The condition of Tdiagenable（3s）is met. (2)诊断开始条件为总线初始化3s后 (3)IGN is ON state (3s). (3)电源ON档3s后 (4)Public CAN not in busoff state (4)公CAN未进入busoff状态 (5)PRODUCTIONMODE_NOT _ACTIVE (5)工厂模式关闭 (6)85服务使能DTC3s后 (7) for 5R13V_R project Veh_drv_mod_s !=0xE (7)5R13V_R项目，不在长续航模式 (8) for 5R13V_R project 3s afrer Veh_drv_mod_s from =0xE to !=0xE (8)5R13V_R项目，退出长续航模式三秒后 | Any Monitor message from ECU is missed 3 times continuously 任一监控信号连续无效值3次 EK/UXE/HC/Overseas/MREBY_5R1V： IPB_Vehicle_Speed_S == Invalid/Default：0xFFF ¦¦ Vehicle_Speed_Stats_S == 0x1：Invalid VDC_Fault_S value != valid ¦¦ VDC_Fault_S == failure Brake_Pedal_Status_S Wheel_Speed_RL_1F0_S value != valid ¦¦ WheelSpeed_RL_Status_1F0_S == 0x1：Invalid Wheel_Speed_RR_1F0_S value != valid Wheel_Speed_RR_Stats_1F0_S == 0x1：Invalid Wheel_Speed_FL_1F0_S value != valid Wheel_Speed_FL_Stats_1F0_S == 0x1：Invalid Wheel_Speed_FR_1F0_S value != valid Wheel_Speed_FR_Stats_1F0_S == 0x1：Invalid RL_Wheel_Drive_Direction_S == 0x0：Invalid ¦¦ RL_Wheel_Drive_Direct_Stat_S == 0x1：Invalid FL_Wheel_Drive_Direction_S == 0x0：Invalid ¦¦ FL_Wheel_Drive_Direct_Stat_S == 0x1：Invalid FR_Wheel_Drive_Direction_S == 0x0：Invalid ¦¦ FR_Wheel_Drive_Direct_Stat_S == 0x1：Invalid RR_Wheel_Drive_Direction_S == 0x0：Invalid ¦¦ RR_Wheel_Drive_Direct_Stat_S == 0x1：Invalid Vehicle_Stand_Still_S == 0x2: InvalidShortunavailabilityMax3s Yaw_Rate_Signal_S == Invalid： ¦¦ Yaw_Rate_Offset_S == Invalid Yaw_Rate_Status_S == 0x0：NotValid ABS_Fault_222_S == 0x1：Failure TCS_Fault_S == 0x1：Failure IPB_AX_S == Invalidvalue： ¦¦ IPB_AX_Offset_S == Invalidvalue IPB_AX_Status_S == 0x0：NotValid IPB_AY_S value == 0x7FF ¦¦ IPB_AY_Offset_S value == 0x7FF ¦¦ IPB_AY_Status_S == 0x0：NotValid R： Yaw_Rate_Signal_S value == 0xFFF ¦¦ Yaw_Rate_Offset_S value == 0xFFF ¦¦ Yaw_Rate_Status_S == 0x0：NotValid IPB_AY_S value == 0x7FF ¦¦ IPB_AY_Offset_S value == 0x7FF ¦¦ IPB_AY_Status_S == 0x0：NotValid IPB_AX_S value == 0x7FF ¦¦ IPB_AX_Offset_S value == 0x7FF ¦¦ IPB_AX_Status_S == 0x0：NotValid | 接受到正确的监控信号1次 EK/UXE/HC/Overseas/MREBY_5R1V： IPB_Vehicle_Speed_S Vehicle_Speed_Stats_S VDC_Fault_S Brake_Pedal_Status_S Wheel_Speed_RL_1F0_S WheelSpeed_RL_Status_1F0_S Wheel_Speed_RR_1F0_S Wheel_Speed_RR_Stats_1F0_S Wheel_Speed_FL_1F0_S Wheel_Speed_FL_Stats_1F0_S Wheel_Speed_FR_1F0_S Wheel_Speed_FR_Stats_1F0_S RL_Wheel_Drive_Direction_S RL_Wheel_Drive_Direct_Stat_S FL_Wheel_Drive_Direction_S FL_Wheel_Drive_Direct_Stat_S FR_Wheel_Drive_Direction_S FR_Wheel_Drive_Direct_Stat_S RR_Wheel_Drive_Direction_S RR_Wheel_Drive_Direct_Stat_S Vehicle_Stand_Still_S Yaw_Rate_Signal_S Yaw_Rate_Offset_S Yaw_Rate_Status_S ABS_Active_222_S ABS_Fault_222_S TCS_Fault_S IPB_AY_S IPB_AY_Offset_S IPB_AY_Status_S IPB_AX_S IPB_AX_Offset_S IPB_AX_Status_S R： IPB_AY_S IPB_AY_Offset_S IPB_AY_Status_S IPB_AX_S IPB_AX_Offset_S IPB_AX_Status_S Yaw_Rate_Signal_S Yaw_Rate_Offset_S Yaw_Rate_Status_S | Check the network connection. Check IPB 检查总线连接状态，检查IPB | After 40 IGN ON to OFF cycle without testfailed 故障恢复后40个上电周期未检测到失败 | Record the DTC; Related function degrated 记录DTC，相关功能降级 针对5R10V&5R13V系统补充说明： BOSCH-Vehicle_Speed_Stats_S ,Brake_Pedal_Status_S失效，FCTB，RCTB降级； TCS_Fault_S,VDC_Fault_S,四个轮速及轮速状态信号,四个轮速方向及状态信号，ABS_Fault_222_S，Yaw_Rate_Signal_S，Yaw_Rate_Offset_S，Yaw_Rate_Status_S,IPB_AX_S,IPB_AX_Offset_S，IPB_AX_Status_S,IPB_AY_S,IPB_AY_Offset_S，IPB_AY_Status_S失效，角雷达功能全部降级 OVRS: VehSpd 角雷达不降级 BrkPedl RCTB FCTB降级 其余IPB invalid角雷达功能全降级 | ● | ● | ● | ● | ● | ● | ● | ● | ● | ● | ● | ● | ● | ● | ● | ● | ●
46 |  | C1C6302 | 5C | 63 | 02 | DTC_IPB_ALC IPB计数器错误 | 0x40 | N.A | N.A | Operation Cycle | (1)Voltage supply of CAN Bus mode is in the range of 9V-16V. (1)控制器电压范围9V-16V (2)The condition of Tdiagenable（3s）is met. (2)诊断开始条件为总线初始化3s后 (3)IGN is ON state (3s). (3)电源ON档3s后 (4)Public CAN not in busoff state (4)公CAN未进入busoff状态 (5)PRODUCTIONMODE_NOT _ACTIVE (5)工厂模式关闭 (6)85服务使能DTC3s后 (7) for 5R13V_R project Veh_drv_mod_s !=0xE (7)5R13V_R项目，不在长续航模式 (8) for 5R13V_R project 3s afrer Veh_drv_mod_s from =0xE to !=0xE (8)5R13V_R项目，退出长续航模式三秒后 | Any of below ALC from ECU error for 3 times continuously 任一监控计时器错误连续失败3次 EK/UXE/HC/Overseas/MREBY_5R1V： Alive_Counter_121_S Counter123_S Message_Counter222_S Message_Counter223_S Message_Counter220_S Message_Counter_1F0_S R： Message_Counter222_S Message_Counter223_S | 接收到正确计时器1次 EK/UXE/HC/Overseas/MREBY_5R1V： Alive_Counter_121_S Counter123_S Message_Counter222_S Message_Counter223_S Message_Counter220_S Message_Counter_1F0_S R： Message_Counter222_S Message_Counter223_S | Check the network connection. Check IPB 检查总线连接状态，检查IPB | After 40 IGN ON to OFF cycle without testfailed 故障恢复后40个上电周期未检测到失败 | Record the DTC; Related function degrated 记录DTC，相关功能降级 针对5R10V&5R13V系统补充说明： BOSCH-0x121失效,FCTB，RCTB降级；0x123,0x1F0,0x220,0x222,0x223失效，角雷达功能全部降级 OVRS: 角雷达功能全部降级 | ● | ● | ● | ● | ● | ● | ● | ● | ● | ● | ● | ● | ● | ● | ● | ● | ●
47 |  | C1C6462 | 5C | 64 | 62 | DTC_IPB_CRC IPB校验错误 | 0x40 | N.A | N.A | Operation Cycle | (1)Voltage supply of CAN Bus mode is in the range of 9V-16V. (1)控制器电压范围9V-16V (2)The condition of Tdiagenable（3s）is met. (2)诊断开始条件为总线初始化3s后 (3)IGN is ON state (3s). (3)电源ON档3s后 (4)Public CAN not in busoff state (4)公CAN未进入busoff状态 (5)PRODUCTIONMODE_NOT _ACTIVE (5)工厂模式关闭 (6)85服务使能DTC3s后 (7) for 5R13V_R project Veh_drv_mod_s !=0xE (7)5R13V_R项目，不在长续航模式 (8) for 5R13V_R project 3s afrer Veh_drv_mod_s from =0xE to !=0xE (8)5R13V_R项目，退出长续航模式三秒后 | Any of below CRC check from ECU failed for 3 times continuously 任一监控校验连续失败3次 EK/UXE/HC/Overseas/MREBY_5R1V： Checknum121_S Checksum123_S Checksum222_S Checksum223_S CheckSum220_S CheckSum1F0_S R： Checksum222_S Checksum223_S | 接收到正确监控校验值1次 EK/UXE/HC/Overseas/MREBY_5R1V： Checknum121_S Checksum123_S Checksum222_S Checksum223_S CheckSum220_S CheckSum1F0_S R： Checksum222_S Checksum223_S | Check the network connection. Check IPB 检查总线连接状态，检查IPB | After 40 IGN ON to OFF cycle without testfailed 故障恢复后40个上电周期未检测到失败 | Record the DTC; Related function degrated 记录DTC，相关功能降级 针对5R10V&5R13V系统补充说明： BOSCH-0x121失效,FCTB，RCTB降级；0x123,0x1F0,0x220,0x222,0x223失效，角雷达功能全部降级 OVRS: 角雷达功能全部降级 | ● | ● | ● | ● | ● | ● | ● | ● | ● | ● | ● | ● | ● | ● | ● | ● | ●
48 |  | U01A887 | C1 | A8 | 87 | DTC_Left_BCM_TIMEOUT 与左车身域控制器失去通讯 | 0x40 | N.A | N.A | Operation Cycle | (1)Voltage supply of CAN Bus mode is in the range of 9V-16V. (1)控制器电压范围9V-16V (2)The condition of Tdiagenable（3s）is met. (2)诊断开始条件为总线初始化3s后 (3)IGN is ON state. (3)电源ON档(当监控Left_BCM_0x12D时不适用) (4)Public CAN not in busoff state (4)公CAN未进入busoff状态 (5)PRODUCTIONMODE_NOT _ACTIVE (5)工厂模式关闭 (6)85服务使能DTC3s后 | Any Monitor message from ECU is missed 10 times continuously 任一监控报文连续丢失10次 Left_BCM_0x294 Left_BCM_0x12D | Any Monitor message from ECU is missed 10 times continuously 接收到Left_BCM监控报文 Left_BCM_0x294 Left_BCM_0x12D | Check the network connection. Check Left_BCM 检查总线连接状态，检查Left_BCM | After 40 IGN ON to OFF cycle without testfailed 故障恢复后40个上电周期未检测到失败 | Record the DTC; Related function degrated 记录DTC，相关功能降级 |  |  | ● | ● | ● | ● | ● | ● |  | ● | [6 empty] | ●
48 |  | U01A887 | C1 | A8 | 87 | DTC_Left_BCM_TIMEOUT 与左车身域控制器失去通讯 | 0x40 | N.A | N.A | Operation Cycle | (1)Voltage supply of CAN Bus mode is in the range of 9V-16V. (1)控制器电压范围9V-16V (2)The condition of Tdiagenable（3s）is met. (2)诊断开始条件为总线初始化3s后 (3)IGN is ON state. (3)电源ON档(当监控Left_BCM_0x12D时不适用) (4)Public CAN not in busoff state (4)公CAN未进入busoff状态 (5)PRODUCTIONMODE_NOT _ACTIVE (5)工厂模式关闭 (6)85服务使能DTC3s后 (7) for 5R13V_R project Veh_drv_mod_s !=0xE (7)5R13V_R项目，不在长续航模式 (8) for 5R13V_R project 3s afrer Veh_drv_mod_s from =0xE to !=0xE (8)5R13V_R项目，退出长续航模式三秒后 | Any Monitor message from ECU is missed 10 times continuously 任一监控报文连续丢失10次 Left_BCM_0x294 Left_BCM_0x12D UKE: For Left_BCM_0x475: Report FAILED when message is not received for 5 cycles. For Left_BCM_0x490: Report FAILED when message is not received for 10 cycles. Left_BCM_0x294 | Any Monitor message from ECU is missed 10 times continuously 接收到Left_BCM监控报文 Left_BCM_0x294 Left_BCM_0x12D UKE: Report PASSED when message is receved immediately. Left_BCM_0x475 Left_BCM_0x490（适用UKE海外车型） Left_BCM_0x294 | Check the network connection. Check Left_BCM 检查总线连接状态，检查Left_BCM | After 40 IGN ON to OFF cycle without testfailed 故障恢复后40个上电周期未检测到失败 | Record the DTC; Related function degrated 记录DTC，相关功能降级 针对5R10V&5R13V系统补充说明： BOSCH-角雷达功能全部降级 OVRS: 角雷达功能全部降级 | ● | ● | ● | ● | ● | ● | ● | ● | ● | ● | ● | ● | ● | ● | ● | ● | ●
49 |  | C1C6762 | 5C | 67 | 62 | DTC_Left_BCM_CRC 左车身域控制器校验错误 | 0x40 | N.A | N.A | Operation Cycle | (1)Voltage supply of CAN Bus mode is in the range of 9V-16V. (1)控制器电压范围9V-16V (2)The condition of Tdiagenable（3s）is met. (2)诊断开始条件为总线初始化3s后 (3)IGN is ON state (3s). (3)电源ON档3s后 (4)Public CAN not in busoff state (4)公CAN未进入busoff状态 (5)PRODUCTIONMODE_NOT _ACTIVE (5)工厂模式关闭 (6)85服务使能DTC3s后 (7) for 5R13V_R project Veh_drv_mod_s !=0xE (7)5R13V_R项目，不在长续航模式 (8) for 5R13V_R project 3s afrer Veh_drv_mod_s from =0xE to !=0xE (8)5R13V_R项目，退出长续航模式三秒后 | Any of below CRC check from ECU failed for 3 times continuously 任一监控校验连续失败3次 Checksum_294_S Left_BCM_0x490 Left_BCM_0x294 | 接收到正确监控校验值1次 Checksum_294_S UKE: Left_BCM_0x490（适用UKE海外车型） Left_BCM_0x294 | Check the network connection. Check Left_BCM 检查总线连接状态，检查Left_BCM | After 40 IGN ON to OFF cycle without testfailed 故障恢复后40个上电周期未检测到失败 | Record the DTC; Related function degrated 记录DTC，相关功能降级 针对5R10V&5R13V系统补充说明： BOSCH-角雷达功能全部降级 OVRS: 角雷达功能全部降级 | ● | ● | ● | ● | ● | ● | ● | ● | ● | ● | ● | ● | ● | ● | ● | ● | ●
50 |  | C1C6602 | 5C | 66 | 02 | DTC_Left_BCM_ALC 左车身域控制器计数器错误 | 0x40 | N.A | N.A | Operation Cycle | (1)Voltage supply of CAN Bus mode is in the range of 9V-16V. (1)控制器电压范围9V-16V (2)The condition of Tdiagenable（3s）is met. (2)诊断开始条件为总线初始化3s后 (3)IGN is ON state (3s). (3)电源ON档3s后 (4)Public CAN not in busoff state (4)公CAN未进入busoff状态 (5)PRODUCTIONMODE_NOT _ACTIVE (5)工厂模式关闭 (6)85服务使能DTC3s后 (7) for 5R13V_R project Veh_drv_mod_s !=0xE (7)5R13V_R项目，不在长续航模式 (8) for 5R13V_R project 3s afrer Veh_drv_mod_s from =0xE to !=0xE (8)5R13V_R项目，退出长续航模式三秒后 | Any of below ALC from ECU error for 3 times continuously 任一监控计时器错误连续失败3次 Rolling_counter_294_S UKE: Left_BCM_0x490 Left_BCM_0x294 | 接收到正确计时器1次 Rolling_counter_294_S UKE: Left_BCM_0x490（适用UKE海外车型） Left_BCM_0x294 | Check the network connection. Check Left_BCM 检查总线连接状态，检查Left_BCM | After 40 IGN ON to OFF cycle without testfailed 故障恢复后40个上电周期未检测到失败 | Record the DTC; Related function degrated 记录DTC，相关功能降级 针对5R10V&5R13V系统补充说明： BOSCH-角雷达功能全部降级 OVRS: 角雷达功能全部降级 | ● | ● | ● | ● | ● | ● | ● | ● | ● | ● | ● | ● | ● | ● | ● | ● | ●
51 |  | C1C6586 | 5C | 65 | 86 | DTC_Left_BCM_SIGNAL_INVALID 左车身域控制器信号无效 | 0x40 | N.A | N.A | Operation Cycle | (1)Voltage supply of CAN Bus mode is in the range of 9V-16V. (1)控制器电压范围9V-16V (2)The condition of Tdiagenable（3s）is met. (2)诊断开始条件为总线初始化3s后 (3)IGN is ON state. (3)电源ON档(当监控Left_BCM_0x12D时不适用) (4)Public CAN not in busoff state (4)公CAN未进入busoff状态 (5)PRODUCTIONMODE_NOT _ACTIVE (5)工厂模式关闭 (6)85服务使能DTC3s后 (7) for 5R13V_R project Veh_drv_mod_s !=0xE (7)5R13V_R项目，不在长续航模式 (8) for 5R13V_R project 3s afrer Veh_drv_mod_s from =0xE to !=0xE (8)5R13V_R项目，退出长续航模式三秒后 | Any Monitor message from ECU is missed 3 times continuously 任一监控信号连续无效值3次 BCMPower_Gear_12D_S value != valid ¦¦ BCMPower_Gear_12D_S == 0x0：Invalid Left_Front_Door_Status_294_S == 0x0：Invalid ¦¦ LeftF_Door_Stats_Valid_Bit_S == 0x1：Invalid Right_Front_Door_Status_294_S == 0x0：Invalid ¦¦ RightF_Door_Sts_Valid_Bit_294_S == 0x1：Invalid Left_Back_Door_Status_294_S == 0x0：Invalid ¦¦ LeftR_Door_Stats_Valid_Bit_S == 0x1：Invalid Right_Back_Door_Status_294_S == 0x0：Invalid ¦¦ RightR_Door_Sts_Valid_Bit_294_S == 0x1：Invalid | 接收到监控信号有效值1次 BCMPower_Gear_12D_S Left_Front_Door_Status_294_S LeftF_Door_Stats_Valid_Bit_S Right_Front_Door_Status_294_S RightF_Door_Sts_Valid_Bit_294_S Left_Back_Door_Status_294_S LeftR_Door_Stats_Valid_Bit_S Right_Back_Door_Status_294_S RightR_Door_Sts_Valid_Bit_294_S | Check the network connection. Check Left_BCM 检查总线连接状态，检查Left_BCM | After 40 IGN ON to OFF cycle without testfailed 故障恢复后40个上电周期未检测到失败 | Record the DTC; Related function degrated 记录DTC，相关功能降级 针对5R10V&5R13V系统补充说明： BOSCH-角雷达功能全部降级 OVRS: 角雷达功能全部降级 | ● | ● | ● | ● | ● | ● | ● | ● | ● | ● | ● | ● | ● | ● | ● | ● | ●
52 |  | U024586 | C2 | 45 | 86 | DTC_Media_SIGNAL_INVALID 与Media信号无效（多媒体无效信号故障） | 0x40 | N.A | N.A | Operation Cycle | (1)Voltage supply of CAN Bus mode is in the range of 9V-16V. (1)控制器电压范围9V-16V (2)The condition of Tdiagenable（3s）is met. (2)诊断开始条件为总线初始化3s后 (3)IGN is ON state (3s). (3)电源ON档3s后 (4)Public CAN not in busoff state (4)公CAN未进入busoff状态 (5)PRODUCTIONMODE_NOT _ACTIVE (5)工厂模式关闭 (6)85服务使能DTC3s后 | Any Monitor message from ECU is missed 3 times continuously 任一监控信号连续无效值3次 Date_Information_Year_2B6_S == 0x0：Invalid ¦¦ Date_Information_Month_2B6_S == 0x0：Invalid ¦¦ Date_Information_Day_2B6_S == 0x0：Invalid ¦¦ Date_Information_Hour_2B6_S == 0x0：Invalid ¦¦ Date_Information_Minute_2B6_S == 0x0：Invalid ¦¦ Date_Information_Second_2B6_S == 0x0：Invalid DOW_Enable_S == 0x0：Invalid RCW_Enable_S == 0x0：Invalid RCTA_Enable_S == 0x0：Invalid RCTB_Enable_S == 0x0：Invalid BSD_Enable_S == 0x0：Invalid FCTA_Enable_S == 0x0：Invalid FCTB_Enable_S == 0x0：Invalid ILCA_Enable_S == 0x0：Invalid | 接收到监控信号有效值1次 Date_Information_Year_2B6_S Date_Information_Month_2B6_S Date_Information_Day_2B6_S Date_Information_Hour_2B6_S Date_Information_Minute_2B6_S Date_Information_Second_2B6_S DOW_Enable_S RCW_Enable_S RCTA_Enable_S RCTB_Enable_S BSD_Enable_S FCTA_Enable_S FCTB_Enable_S ILCA_Enable_S | Check the network connection. Check Media 检查总线连接状态，检查Media | After 40 IGN ON to OFF cycle without testfailed 故障恢复后40个上电周期未检测到失败 | Record the DTC; Related function degrated 记录DTC，相关功能降级 | ● | ● | ● | ● | ● | ● | ● |  |  | ●
53 |  | U024500 | C2 | 45 | 00 | DTC_Media_TIMEOUT 与多媒体失去通讯 | 0x40 | N.A | N.A | Operation Cycle | (1)Voltage supply of CAN Bus mode is in the range of 9V-16V. (1)控制器电压范围9V-16V (2)The condition of Tdiagenable（3s）is met. (2)诊断开始条件为总线初始化3s后 (3)IGN is ON state (3s). (3)电源ON档3s后 (4)Public CAN not in busoff state (4)公CAN未进入busoff状态 (5)PRODUCTIONMODE_NOT _ACTIVE (5)工厂模式关闭 (6)85服务使能DTC3s后 | Any Monitor message from ECU is missed 10 times continuously 任一监控报文连续丢失10次 Media_0x385 Media_0x4EF Any Monitor message from ECU is missed 5 times continuously 任一监控报文连续丢失5次 Media_0x2B6 | 接收到Media监控报文1次 Media_0x385 Media_0x2B6 Media_0x4EF | Check the network connection. Check Media 检查总线连接状态，检查Media | After 40 IGN ON to OFF cycle without testfailed 故障恢复后40个上电周期未检测到失败 | Record the DTC; Related function degrated 记录DTC，相关功能降级 | ● | ● | ● | ● | ● | ● | ● |  |  | ● | [6 empty] | ●
54 |  | B2CED00 | AC | ED | 00 | DTC_AntennaDiagram_INVALID 天线图错误 | 0x40 | N.A | N.A | Operation Cycle | N.A | it will check RTMD result . After the function operation successful, if the result is Invalid 检查天线图的RTMD结果，在功能操作成功之后，检查结果无效 | 检查结果有效 |  | After 40 IGN ON to OFF cycle without testfailed 故障恢复后40个上电周期未检测到失败 | Record the DTC; Related function degrated 记录DTC，相关功能降级 针对5R10V&5R13V系统补充说明： BOSCH-角雷达功能全部降级（天线方向图出错，影响点云属性的计算，导致目标属性不对） OVRS: 角雷达功能全部降级 | ● | ● | ● | ● | ● | ● | ● |  | ● | ● | ● | ● | ● | ● | ● | ● | ●
55 |  | B2CEE00 | AC | EE | 00 | DTC_Time_SYNC_FAIL 从雷达和主雷达之间的时间同步失败 | 0x40 | N.A | N.A | Operation Cycle | (1)Voltage supply of CAN Bus mode is in the range of 9V-16V. (1)控制器电压范围9V-16V (2)The condition of Tdiagenable（3s）is met. (2)诊断开始条件为总线初始化3s后 (3)IGN is ON state (3s) (3)电源ON档3s后 (4)Private CAN not in busoff state (4)私CAN未进入busoff状态 (5)PRODUCTIONMODE_NOT _ACTIVE (5)工厂模式关闭 (6)85服务使能DTC3s后 | STBM_GLOBAL_TIME_BASE_BIT = 0 for 3.25s or (STBM_TIMEOUT_BIT =1 && EC_STARTUP is enabled for 3.25s ) or STBM_TIMELEAP_FUTURE_BIT = 1 for 3.25s or STBM_TIMELEAP_PAST_BIT = 1 for 3.25s 满足任一逻辑判断时间同步失败 | 从雷达和主雷达之间的时间同步恢复正常 0X305 | Check the network connection. Check Private can 检查总线连接状态，检查 Private can | After 40 IGN ON to OFF cycle without testfailed 故障恢复后40个上电周期未检测到失败 | Record the DTC; Related function degrated 记录DTC，相关功能降级 针对5R10V&5R13V系统补充说明： BOSCH-N.A. | ● | ●
55 |  | B2CEE00 | AC | EE | 00 | DTC_Time_SYNC_FAIL 角雷达和域控之间的时间同步失败 | 0x40 | N.A | N.A | Operation Cycle | (1)Voltage supply of CAN Bus mode is in the range of 9V-16V. (1)控制器电压范围9V-16V (2)The condition of Tdiagenable（3s）is met. (2)诊断开始条件为总线初始化3s后 (3)IGN is ON state (3s) (3)电源ON档3s后 (4)Public CAN not in busoff state (4)公CAN未进入busoff状态 (5)PRODUCTIONMODE_NOT _ACTIVE (5)工厂模式关闭 (6)85服务使能DTC3s后 | STBM_GLOBAL_TIME_BASE_BIT = 0 for 3s or (STBM_TIMEOUT_BIT =1 && EC_STARTUP is enabled for 2.75s ) or STBM_TIMELEAP_FUTURE_BIT = 1 for 3s or STBM_TIMELEAP_PAST_BIT = 1 for 3s 满足任一逻辑判断时间同步失败 | 角雷达和域控之间的时间同步恢复正常 0x32D | Check the network connection. Check Public can 检查总线连接状态，检查 Public can | After 40 IGN ON to OFF cycle without testfailed 故障恢复后40个上电周期未检测到失败 | Record the DTC; Related function degrated 记录DTC，相关功能降级 针对5R10V&5R13V系统补充说明： BOSCH-角雷达功能全部降级（域控失效后，MRR作为Time Master给角雷达授时，当前需求仍在讨论，此处仅考虑域控失效状况） OVRS: 角雷达功能全部降级 | [7 empty] | ● | ● |  | ● | ● | ● | ● | ● | ●
55 |  | B2CEE00 | AC | EE | 00 | DTC_Time_SYNC_FAIL 角雷达和域控之间的时间同步失败 | 0x40 | N.A | N.A | Operation Cycle | (1)Voltage supply of CAN Bus mode is in the range of 9V-16V. (1)控制器电压范围9V-16V (2)The condition of Tdiagenable（3s）is met. (2)诊断开始条件为总线初始化3s后 (3)IGN is ON state (3s) (3)电源ON档3s后 (4)Private CAN not in busoff state (4)私CAN未进入busoff状态 (5)PRODUCTIONMODE_NOT _ACTIVE (5)工厂模式关闭 (6)85服务使能DTC3s后 (7) for 5R13V_R project Veh_drv_mod_s !=0xE (7)5R13V_R项目，不在长续航模式 (8) for 5R13V_R project 3s afrer Veh_drv_mod_s from =0xE to !=0xE (8)5R13V_R项目，退出长续航模式三秒后 | STBM_GLOBAL_TIME_BASE_BIT = 0 for 3.25s or (STBM_TIMEOUT_BIT =1 && EC_STARTUP is enabled for 3.25s ) or STBM_TIMELEAP_FUTURE_BIT = 1 for 3.25s or STBM_TIMELEAP_PAST_BIT = 1 for 3.25s STBM_GLOBAL_TIME_BASE_BIT = 0 for 3s or (STBM_TIMEOUT_BIT =1 && EC_STARTUP is enabled for 2.75s ) or STBM_TIMELEAP_FUTURE_BIT = 1 for 3s or STBM_TIMELEAP_PAST_BIT = 1 for 3s 满足任一逻辑判断时间同步失败 | 角雷达和域控之间的时间同步恢复正常 0x689 0x684 0x699 0x694 0x2F6 | Check the network connection. Check Private can 检查总线连接状态，检查 Private can | After 40 IGN ON to OFF cycle without testfailed 故障恢复后40个上电周期未检测到失败 | Record the DTC; Related function degrated 记录DTC，相关功能降级 针对5R10V&5R13V系统补充说明： BOSCH-角雷达功能全部降级 |  |  | ● | ● | ● | ● | ● |  |  | ● | [6 empty] | ●
56 |  | B2CEF00 | AC | EF | 00 | DTC_Modulation_OFF 雷达的调制被关闭 | 0x40 | N.A | N.A | Operation Cycle | (1)Voltage supply of CAN Bus mode is in the range of 9V-16V. (1)控制器电压范围9V-16V (2)The condition of Tdiagenable（3s）is met. (2)诊断开始条件为总线初始化3s后 (3)IGN is ON state (3s) (3)电源ON档3s后 (4)Public CAN not in busoff state (4)公CAN未进入busoff状态 (5)PRODUCTIONMODE_NOT _ACTIVE (5)工厂模式关闭 (6)85服务使能DTC3s后 | 1.timesync fail(公CAN); 2.timesync success, for front corner radar, ADAS_Status_RF_RFC_ModState = 1 or ADAS_Status_RF_RFR_ModState = 1 or ADAS_Status_RF_RFL_ModState = 1; for rear corner radar, ADAS_Status_RF_RRL_ModState =1 or ADAS_Status_RF_RRR_ModState =1 1.Time Sync fault STBM_Global_Time_BASE_Bit=0 for 3s or (STBM_TIMEOUT_BIT=1&&EC_Startup is enable for 2.75s) or STBM_TIMELEAP_Futeute_BIT=1 for 3s or STEM_TIMELEAP_PAST_BIT=1 for 3s 2. E2E Moduation or Timeout Front Radar or other Front coner radar Message 'MRR_0x32D' Timeout/CRC/ALV or other front rear radar Message 'MRR_0x32D' Timeout/CRC/ALV Set modulation status=0x1 0x1=Moduration off&& time sync fails 3. Other Moduation states() THe other rear coner radar ==sync fails Set modulation status=0x2 0x2=Moduration off&& time sync OK 满足任一逻辑雷达的调制被关闭 | 雷达的调制恢复 | Check the network connection. Check Public can 检查总线连接状态，检查 Public can | After 40 IGN ON to OFF cycle without testfailed 故障恢复后40个上电周期未检测到失败 | Record the DTC; Related function degrated 记录DTC，相关功能降级 针对5R10V&5R13V系统补充说明： BOSCH-N.A. OVRS: 角雷达功能全部降级 | [8 empty] | ● |  | ● | ● | ● | ● | ● | ● | ●
56 |  | B2CEF00 | AC | EF | 00 | DTC_Modulation_OFF 雷达的调制被关闭 | 0x40 | N.A | N.A | Operation Cycle | (1)Voltage supply of CAN Bus mode is in the range of 9V-16V. (1)控制器电压范围9V-16V (2)The condition of Tdiagenable（3s）is met. (2)诊断开始条件为总线初始化3s后 (3)IGN is ON state (3s) (3)电源ON档3s后 (4)Private CAN not in busoff state (4)私CAN未进入busoff状态 (5)PRODUCTIONMODE_NOT _ACTIVE (5)工厂模式关闭 (6)85服务使能DTC3s后 | 1.timesync fail(公CAN); 2.timesync success, for front corner radar, ADAS_Status_RF_RFC_ModState = 1 or ADAS_Status_RF_RFR_ModState = 1 or ADAS_Status_RF_RFL_ModState = 1; for rear corner radar, ADAS_Status_RF_RRL_ModState =1 or ADAS_Status_RF_RRR_ModState =1 1.Time Sync fault STBM_Global_Time_BASE_Bit=0 for 3s or (STBM_TIMEOUT_BIT=1&&EC_Startup is enable for 2.75s) or STBM_TIMELEAP_Futeute_BIT=1 for 3s or STEM_TIMELEAP_PAST_BIT=1 for 3s 2. E2E Moduation or Timeout Front Radar or other Front coner radar Message 'MRR_0x2F6' Timeout/CRC/ALV or other front rear radar Message 'MRR_0x2F6' Timeout/CRC/ALV Set modulation status=0x1 0x1=Moduration off&& time sync fails 3. Other Moduation states() THe other rear coner radar ==sync fails Set modulation status=0x2 0x2=Moduration off&& time sync OK 满足任一逻辑雷达的调制被关闭 | 雷达的调制恢复 | Check the network connection. Check Private can 检查总线连接状态，检查 Private can | After 40 IGN ON to OFF cycle without testfailed 故障恢复后40个上电周期未检测到失败 | Record the DTC; Related function degrated 记录DTC，相关功能降级 针对5R10V&5R13V系统补充说明： BOSCH-N.A. | ● | ●
56 |  | B2CEF00 | AC | EF | 00 | DTC_Modulation_OFF 雷达的调制被关闭 | 0x40 | N.A | N.A | Operation Cycle | 对于前角雷达： (1)Voltage supply of CAN Bus mode is in the range of 9V-16V. (1)控制器电压范围9V-16V (2)The condition of Tdiagenable（3s）is met. (2)诊断开始条件为总线初始化3s后 (3)IGN is ON state (3s) (3)电源ON档3s后 (4)Public CAN not in busoff state (4)公CAN未进入busoff状态 (5)Private CAN not in busoff state (5)私CAN未进入busoff状态 (6)PRODUCTIONMODE_NOT _ACTIVE (6)工厂模式关闭 (7)85服务使能DTC3s后 (8) 针对5R13V_R项目增加长续航模式关闭的条件 对于后角雷达： (1)Voltage supply of CAN Bus mode is in the range of 9V-16V. (1)控制器电压范围9V-16V (2)The condition of Tdiagenable（3s）is met. (2)诊断开始条件为总线初始化3s后 (3)IGN is ON state (3s) (3)电源ON档3s后 (4)Private CAN not in busoff state (4)私CAN未进入busoff状态 (5)PRODUCTIONMODE_NOT _ACTIVE (5)工厂模式关闭 (6)85服务使能DTC3s后 (7) for 5R13V_R project Veh_drv_mod_s !=0xE (7)5R13V_R项目，不在长续航模式 (8) for 5R13V_R project 3s afrer Veh_drv_mod_s from =0xE to !=0xE (8)5R13V_R项目，退出长续航模式三秒后 | FL: 1. timesync fail. 2. MRR_Modulation_Status=1(公CAN) 3. CMRR_FR_Modulation_Status=1(私CAN) FR: 1. timesync fail. 2. MRR_Modulation_Status=1(公CAN) 3. CMRR_FL_Modulation_Status=1(私CAN) RL: 1. timesync fail. 2. CMRR_RR_Modulation_Status=1(私CAN) RR: 1. timesync fail. 2. CMRR_RL_Modulation_Status=1(私CAN) All, keep 10s, then triger the dtc. | 雷达的调制恢复 All, Monitor condition all be right for 10s, then recover. 监控条件正常后10s钟，恢复. | Check the network connection. Check public&Private can 检查总线连接状态，检查 公私CAN Check Timesync status of the other radar. 检查其他相关的雷达的modulation status. | After 40 IGN ON to OFF cycle without testfailed 故障恢复后40个上电周期未检测到失败 | Record the DTC; Related function degrated 记录DTC，相关功能降级 针对5R10V&5R13V系统补充说明： BOSCH-前角雷达Modulation Off，前角雷达功能降级；后角雷达Modualtion Off，后角雷达功能降级 |  |  | ● | ● | ● | ● | ● |  |  | ●
57 |  | U01EA87 | C1 | EA | 87 | DTC_Private_Can_TIMEOUT 私有通信失去通信 | 0x40 | N.A | N.A | Operation Cycle | (1)Voltage supply of CAN Bus mode is in the range of 9V-16V. (1)控制器电压范围9V-16V (2)The condition of Tdiagenable（3s）is met. (2)诊断开始条件为总线初始化3s后 (3)IGN is ON state (3s) (3)电源ON档3s后 (4)Private CAN not in busoff state (4)私CAN未进入busoff状态 (5)PRODUCTIONMODE_NOT _ACTIVE (5)工厂模式关闭 (6)85服务使能DTC3s后 | Any Monitor message from ECU is missed 10 times continuously 任一监控报文连续丢失10次 0x58 0x560 0x561 0x53 0x562 0x52 0x660 | 监控到有效的报文1次 0x58 0x560 0x561 0x53 0x562 0x52 0x660 | Check the network connection. Check Private can 检查总线连接状态，检查 Private can | After 40 IGN ON to OFF cycle without testfailed 故障恢复后40个上电周期未检测到失败 | Record the DTC; Related function degrated 记录DTC，相关功能降级 针对5R10V&5R13V系统补充说明： BOSCH-N.A. OVRS: 角雷达功能全部降级 | ● | ● | [6 empty] | ● |  | ● | ● | ● | ● | ● | ●
57 |  | U01EA87 | C1 | EA | 87 | DTC_Private_Can_TIMEOUT 私有通信失去通信 | 0x40 | N.A | N.A | Operation Cycle | (1)Voltage supply of CAN Bus mode is in the range of 9V-16V. (1)控制器电压范围9V-16V (2)The condition of Tdiagenable（3s）is met. (2)诊断开始条件为总线初始化3s后 (3)IGN is ON state (3s) (3)电源ON档3s后 (4)Private CAN not in busoff state (4)私CAN未进入busoff状态 (5)PRODUCTIONMODE_NOT _ACTIVE (5)工厂模式关闭 (6)85服务使能DTC3s后 (7) for 5R13V_R project Veh_drv_mod_s !=0xE (7)5R13V_R项目，不在长续航模式 (8) for 5R13V_R project 3s afrer Veh_drv_mod_s from =0xE to !=0xE (8)5R13V_R项目，退出长续航模式三秒后 | Any Monitor message from ECU is missed 10 times continuously 任一监控报文连续丢失10次 0x32C 0x69A 0x6A0 0x69C 0x69B 0x69D 5R5V(UXE)/5R13V_R 0x32C 0x69A 0x6A0 0x69C 0x69B 0x69D 0x64E | 监控到有效的报文1次 0x32C 0x69A 0x6A0 0x69C 0x69B 0x69D 5R5V(UXE)/5R13V_R 0x32C 0x69A 0x6A0 0x69C 0x69B 0x69D 0x64E | Check the network connection. Check Private can 检查总线连接状态，检查 Private can | After 40 IGN ON to OFF cycle without testfailed 故障恢复后40个上电周期未检测到失败 | Record the DTC; Related function degrated 记录DTC，相关功能降级 针对5R10V&5R13V系统补充说明： BOSCH-角雷达功能全部降级（分别表征4个角雷达的SensorStatus和FunctionStatus，当相应报文失效，无法表征角雷达的状态，因此降级；只影响单边） |  |  | ● | ● | ● | ● | ● |  |  | ● | [6 empty] | ●
58 |  | U01EA83 | C1 | EA | 83 | DTC_Private_Can_CRC 私有通信校验错误 | 0x40 | N.A | N.A | Operation Cycle | (1)Voltage supply of CAN Bus mode is in the range of 9V-16V. (1)控制器电压范围9V-16V (2)The condition of Tdiagenable（3s）is met. (2)诊断开始条件为总线初始化3s后 (3)IGN is ON state (3s) (3)电源ON档3s后 (4)Private CAN not in busoff state (4)私CAN未进入busoff状态 (5)PRODUCTIONMODE_NOT _ACTIVE (5)工厂模式关闭 (6)85服务使能DTC3s后 | Any of below CRC check from ECU failed for 3 times continuously 任一监控校验连续失败3次 0x58 0x560 0x561 0x53 0x562 0x52 0x660 0x310 0x311 0x310和0x311为后角雷达私CAN的报文，是为event型，所以没有timeout监控 | 监控到正确校验值1次 0x58 0x560 0x561 0x53 0x562 0x52 0x660 0x310 0x311 | Check the network connection. Check Private can 检查总线连接状态，检查 Private can | After 40 IGN ON to OFF cycle without testfailed 故障恢复后40个上电周期未检测到失败 | Record the DTC; Related function degrated 记录DTC，相关功能降级 针对5R10V&5R13V系统补充说明： BOSCH-N.A. OVRS: 角雷达功能全部降级 | ● | ● | [6 empty] | ● |  | ● | ● | ● | ● | ● | ●
58 |  | U01EA83 | C1 | EA | 83 | DTC_Private_Can_CRC 私有通信校验错误 | 0x40 | N.A | N.A | Operation Cycle | (1)Voltage supply of CAN Bus mode is in the range of 9V-16V. (1)控制器电压范围9V-16V (2)The condition of Tdiagenable（3s）is met. (2)诊断开始条件为总线初始化3s后 (3)IGN is ON state (3s) (3)电源ON档3s后 (4)Private CAN not in busoff state (4)私CAN未进入busoff状态 (5)PRODUCTIONMODE_NOT _ACTIVE (5)工厂模式关闭 (6)85服务使能DTC3s后 (7) for 5R13V_R project Veh_drv_mod_s !=0xE (7)5R13V_R项目，不在长续航模式 (8) for 5R13V_R project 3s afrer Veh_drv_mod_s from =0xE to !=0xE (8)5R13V_R项目，退出长续航模式三秒后 | Any of below CRC check from ECU failed for 3 times continuously 任一监控校验连续失败3次 0x32C 0x69A 0x6A0 0x69C 0x69B 0x69D 5R5V(UXE)/5R13V_R 0x32C 0x69A 0x6A0 0x69C 0x69B 0x69D 0x64E | 监控到正确校验值1次 0x32C 0x69A 0x6A0 0x69C 0x69B 0x69D 5R5V(UXE)/5R13V_R 0x32C 0x69A 0x6A0 0x69C 0x69B 0x69D 0x64E | Check the network connection. Check Private can 检查总线连接状态，检查 Private can | After 40 IGN ON to OFF cycle without testfailed 故障恢复后40个上电周期未检测到失败 | Record the DTC; Related function degrated 记录DTC，相关功能降级 针对5R10V&5R13V系统补充说明： BOSCH-角雷达功能全部降级（分别表征4个角雷达的SensorStatus和FunctionStatus，当相应报文失效，无法表征角雷达的状态，因此降级；只影响单边） |  |  | ● | ● | ● | ● | ● |  |  | ● | [6 empty] | ●
59 |  | U01EA82 | C1 | EA | 82 | DTC_Private_Can_ALC 私有通信计数器错误 | 0x40 | N.A | N.A | Operation Cycle | (1)Voltage supply of CAN Bus mode is in the range of 9V-16V. (1)控制器电压范围9V-16V (2)The condition of Tdiagenable（3s）is met. (2)诊断开始条件为总线初始化3s后 (3)IGN is ON state (3s) (3)电源ON档3s后 (4)Private CAN not in busoff state (4)私CAN未进入busoff状态 (5)PRODUCTIONMODE_NOT _ACTIVE (5)工厂模式关闭 (6)85服务使能DTC3s后 | Any of below ALC from ECU error for 3 times continuously 任一监控计时器错误连续失败3次 0x58 0x560 0x561 0x53 0x562 0x52 0x660 0x310 0x311 0x310和0x311为后角雷达私CAN的报文，是为event型，所以没有timeout监控 | 接收到正确计时器1次 0x58 0x560 0x561 0x53 0x562 0x52 0x660 0x310 0x311 | Check the network connection. Check Private can 检查总线连接状态，检查 Private can | After 40 IGN ON to OFF cycle without testfailed 故障恢复后40个上电周期未检测到失败 | Record the DTC; Related function degrated 记录DTC，相关功能降级 针对5R10V&5R13V系统补充说明： BOSCH-N.A. OVRS: 角雷达功能全部降级 | ● | ● | [6 empty] | ● |  | ● | ● | ● | ● | ● | ●
59 |  | U01EA82 | C1 | EA | 82 | DTC_Private_Can_ALC 私有通信计数器错误 | 0x40 | N.A | N.A | Operation Cycle | (1)Voltage supply of CAN Bus mode is in the range of 9V-16V. (1)控制器电压范围9V-16V (2)The condition of Tdiagenable（3s）is met. (2)诊断开始条件为总线初始化3s后 (3)IGN is ON state (3s) (3)电源ON档3s后 (4)Private CAN not in busoff state (4)私CAN未进入busoff状态 (5)PRODUCTIONMODE_NOT _ACTIVE (5)工厂模式关闭 (6)85服务使能DTC3s后 (7) for 5R13V_R project Veh_drv_mod_s !=0xE (7)5R13V_R项目，不在长续航模式 (8) for 5R13V_R project 3s afrer Veh_drv_mod_s from =0xE to !=0xE (8)5R13V_R项目，退出长续航模式三秒后 | Any of below ALC from ECU error for 3 times continuously 任一监控计时器错误连续失败3次 0x32C 0x69A 0x6A0 0x69C 0x69B 0x69D 5R5V(UXE)/5R13V_R 0x32C 0x69A 0x6A0 0x69C 0x69B 0x69D 0x64E | 接收到正确计时器1次 0x32C 0x69A 0x6A0 0x69C 0x69B 0x69D 5R5V(UXE)/5R13V_R 0x32C 0x69A 0x6A0 0x69C 0x69B 0x69D 0x64E | Check the network connection. Check Private can 检查总线连接状态，检查 Private can | After 40 IGN ON to OFF cycle without testfailed 故障恢复后40个上电周期未检测到失败 | Record the DTC; Related function degrated 记录DTC，相关功能降级 针对5R10V&5R13V系统补充说明： BOSCH-角雷达功能全部降级（分别表征4个角雷达的SensorStatus和FunctionStatus，当相应报文失效，无法表征角雷达的状态，因此降级；只影响单边） |  |  | ● | ● | ● | ● | ● |  |  | ● | [6 empty] | ●
60 |  | U10C286 | D0 | C2 | 86 | DTC_VCU_TIMEOUT 与VCU失去通信 | 0x40 | N.A | N.A | Operation Cycle | (1)Voltage supply of CAN Bus mode is in the range of 9V-16V. (1)控制器电压范围9V-16V (2)The condition of Tdiagenable（3s）is met. (2)诊断开始条件为总线初始化3s后 (3)IGN is ON state (3s). (3)电源ON档3s后 (4)Private CAN not in busoff state (4)公CAN未进入busoff状态 (5)PRODUCTIONMODE_NOT _ACTIVE (5)工厂模式关闭 (6)85服务使能DTC3s后 | Any Monitor message from ECU is missed 10 times continuously 任一监控报文连续丢失10次 0x342 | 接收到Media监控报文1次 0x342 | Check the network connection. Check Private can 检查总线连接状态，检查 VCU | After 40 IGN ON to OFF cycle without testfailed 故障恢复后40个上电周期未检测到失败 | Record the DTC; Related function degrated 记录DTC，相关功能降级 针对5R10V&5R13V系统补充说明： BOSCH-角雷达功能全部降级 OVRS: 角雷达功能全部降级 | ● | ● | ● |  | ● | ● | ● | ● | ● | ● | ● | ● | ● | ● | ● | ●
61 |  | U127182 | D2 | 71 | 82 | DTC_VCU_ALC VCU计数器错误 | 0x40 | N.A | N.A | Operation Cycle | (1)Voltage supply of CAN Bus mode is in the range of 9V-16V. (1)控制器电压范围9V-16V (2)The condition of Tdiagenable（3s）is met. (2)诊断开始条件为总线初始化3s后 (3)IGN is ON state (3s). (3)电源ON档3s后 (4)Private CAN not in busoff state (4)公CAN未进入busoff状态 (5)PRODUCTIONMODE_NOT _ACTIVE (5)工厂模式关闭 (6)85服务使能DTC3s后 | Any of below ALC from ECU error for 3 times continuously 任一监控计时器错误连续失败3次 Rolling_Counter_342_S | 接收到正确计时器1次 Rolling_Counter_342_S | Check the network connection. Check Private can 检查总线连接状态，检查 VCU | After 40 IGN ON to OFF cycle without testfailed 故障恢复后40个上电周期未检测到失败 | Record the DTC; Related function degrated 记录DTC，相关功能降级 针对5R10V&5R13V系统补充说明： BOSCH-角雷达功能全部降级 OVRS: 角雷达功能全部降级 | ● | ● | ● |  | ● | ● | ● | ● | ● | ● | ● | ● | ● | ● | ● | ●
62 |  | U127183 | D2 | 71 | 83 | DTC_VCU_CRC VCU校验错误 | 0x40 | N.A | N.A | Operation Cycle | (1)Voltage supply of CAN Bus mode is in the range of 9V-16V. (1)控制器电压范围9V-16V (2)The condition of Tdiagenable（3s）is met. (2)诊断开始条件为总线初始化3s后 (3)IGN is ON state (3s). (3)电源ON档3s后 (4)Private CAN not in busoff state (4)公CAN未进入busoff状态 (5)PRODUCTIONMODE_NOT _ACTIVE (5)工厂模式关闭 (6)85服务使能DTC3s后 | Any of below CRC check from ECU failed for 3 times continuously 任一监控校验连续失败3次 Checksum342_S | 接收到正确监控校验值1次 Checksum342_S | Check the network connection. Check Private can 检查总线连接状态，检查 VCU | After 40 IGN ON to OFF cycle without testfailed 故障恢复后40个上电周期未检测到失败 | Record the DTC; Related function degrated 记录DTC，相关功能降级 针对5R10V&5R13V系统补充说明： BOSCH-角雷达功能全部降级 OVRS: 角雷达功能全部降级 | ● | ● | ● |  | ● | ● | ● | ● | ● | ● | ● | ● | ● | ● | ● | ●
63 |  | U01D529 | C1 | D5 | 29 | DTC_VCU_SIGNAL_INVALID VCU信号失效 | 0x40 | N.A | N.A | Operation Cycle | (1)Voltage supply of CAN Bus mode is in the range of 9V-16V. (1)控制器电压范围9V-16V (2)The condition of Tdiagenable（3s）is met. (2)诊断开始条件为总线初始化3s后 (3)IGN is ON state (3s). (3)电源ON档3s后 (4)Private CAN not in busoff state (4)公CAN未进入busoff状态 (5)PRODUCTIONMODE_NOT _ACTIVE (5)工厂模式关闭 (6)85服务使能DTC3s后 | Any Monitor message from ECU is missed 3 times continuously 任一监控信号连续无效值3次 VCU_Accelerograph_Depth_S：value > 0x64 VCU_Acelrogra_Dpth_Virtual_Val_S：value == 0x0 Invalid VCU_Goal_Gear_S：value == 0 ¦¦ value == 0x5-0xF | 接收到监控信号有效值1次 VCU_Accelerograph_Depth_S：value > 0x64 VCU_Acelrogra_Dpth_Virtual_Val_S：value == 0x0 Invalid VCU_Goal_Gear_S：value == 0 ¦¦ value == 0x5-0xF | Check the network connection. Check Private can 检查总线连接状态，检查 VCU | After 40 IGN ON to OFF cycle without testfailed 故障恢复后40个上电周期未检测到失败 | Record the DTC; Related function degrated 记录DTC，相关功能降级 针对5R10V&5R13V系统补充说明： BOSCH-VCU_Accelerograph_Depth_S,VCU_Acelrogra_Dpth_Virtual_Val_S失效，FCTB，RCTB降级； VCU_Goal_Gear_S失效，BSD/LCA,RCTA,RCTB,RCW,FCTA,FCTB降级 OVRS: Accelerograph_Depth，Acelrogra_Dpth invalid ,RCTB FCTB降级. Goal_Gear invalid BSDLCA, RCTA, RCW,RCTB,FCTA,FCTB降级 | ● | ● | ● |  | ● | ● | ● | ● | ● | ● | ● | ● | ● | ● | ● | ●
64 |  | U102E87 | D0 | 2E | 87 | DTC_MRR_TIMEOUT MRR超时失去通信 | 0x40 | N.A | N.A | Operation Cycle | (1)Voltage supply of CAN Bus mode is in the range of 9V-16V. (1)控制器电压范围9V-16V (2)The condition of Tdiagenable（3s）is met. (2)诊断开始条件为总线初始化3s后 (3)IGN is ON state (3s). (3)电源ON档3s后 (4)Private CAN not in busoff state (4)公CAN未进入busoff状态 (5)PRODUCTIONMODE_NOT _ACTIVE (5)工厂模式关闭 (6)85服务使能DTC3s后 (7) for 5R13V_R project Veh_drv_mod_s !=0xE (7)5R13V_R项目，不在长续航模式 (8) for 5R13V_R project 3s afrer Veh_drv_mod_s from =0xE to !=0xE (8)5R13V_R项目，退出长续航模式三秒后 | Any Monitor message from ECU is missed 3 times continuously 任一监控信号连续无效值3次 MRR_0x32D | 接收到监控信号有效值1次 MRR_0x32D | Check the network connection. Check Private can 检查总线连接状态 | After 40 IGN ON to OFF cycle without testfailed 故障恢复后40个上电周期未检测到失败 | Record the DTC; Related function degrated 记录DTC，相关功能降级 针对5R10V&5R13V系统补充说明： BOSCH-角雷达功能全部降级（MRR_0x32D中含有表征MRR Modulation状态的信号，如果该报文失效，则角雷达需要让位MRR，关闭自身的Modulation，功能降级；只影响前角雷达） OVRS: 角雷达功能全部降级 |  | ● | ● |  |  | ● |  |  | ● | ● | ● | ● | ● | ● | ● | ●
64 |  | U10B818 | D0 | B8 | 18 | DTC_MRR_ALC MRR计数器错误 | 0x40 | N.A | N.A | Operation Cycle | (1)Voltage supply of CAN Bus mode is in the range of 9V-16V. (1)控制器电压范围9V-16V (2)The condition of Tdiagenable（3s）is met. (2)诊断开始条件为总线初始化3s后 (3)IGN is ON state (3s). (3)电源ON档3s后 (4)Private CAN not in busoff state (4)公CAN未进入busoff状态 (5)PRODUCTIONMODE_NOT _ACTIVE (5)工厂模式关闭 (6)85服务使能DTC3s后 (7) for 5R13V_R project Veh_drv_mod_s !=0xE (7)5R13V_R项目，不在长续航模式 (8) for 5R13V_R project 3s afrer Veh_drv_mod_s from =0xE to !=0xE (8)5R13V_R项目，退出长续航模式三秒后 | Any of below ALC from ECU error for 3 times continuously 任一监控计时器错误连续失败3次 MRR_0x32D | 接收到正确计时器1次 MRR_0x32D | Check the network connection. Check Private can 检查总线连接状态 | After 40 IGN ON to OFF cycle without testfailed 故障恢复后40个上电周期未检测到失败 | Record the DTC; Related function degrated 记录DTC，相关功能降级 针对5R10V&5R13V系统补充说明： BOSCH-角雷达功能全部降级（MRR_0x32D中含有表征MRR Modulation状态的信号，如果该报文失效，则角雷达需要让位MRR，关闭自身的Modulation，功能降级；只影响前角雷达） OVRS: 角雷达功能全部降级 |  |  | ● |  |  | ● |  |  | ● | ● | ● | ● | ● | ● | ● | ●
65 |  | U10B819 | D0 | B8 | 19 | DTC_MRR_CRC MRR校验错误 | 0x40 | N.A | N.A | Operation Cycle | (1)Voltage supply of CAN Bus mode is in the range of 9V-16V. (1)控制器电压范围9V-16V (2)The condition of Tdiagenable（3s）is met. (2)诊断开始条件为总线初始化3s后 (3)IGN is ON state (3s). (3)电源ON档3s后 (4)Private CAN not in busoff state (4)公CAN未进入busoff状态 (5)PRODUCTIONMODE_NOT _ACTIVE (5)工厂模式关闭 (6)85服务使能DTC3s后 (7) for 5R13V_R project Veh_drv_mod_s !=0xE (7)5R13V_R项目，不在长续航模式 (8) for 5R13V_R project 3s afrer Veh_drv_mod_s from =0xE to !=0xE (8)5R13V_R项目，退出长续航模式三秒后 | Any of below CRC check from ECU failed for 3 times continuously 任一监控校验连续失败3次 MRR_0x32D | 接收到正确监控校验值1次 MRR_0x32D | Check the network connection. Check Private can 检查总线连接状态 | After 40 IGN ON to OFF cycle without testfailed 故障恢复后40个上电周期未检测到失败 | Record the DTC; Related function degrated 记录DTC，相关功能降级 针对5R10V&5R13V系统补充说明： BOSCH-角雷达功能全部降级（MRR_0x32D中含有表征MRR Modulation状态的信号，如果该报文失效，则角雷达需要让位MRR，关闭自身的Modulation，功能降级；只影响前角雷达） OVRS: 角雷达功能全部降级 |  |  | ● |  |  | ● |  |  | ● | ● | ● | ● | ● | ● | ● | ●
66 |  | U109687 | D0 | 96 | 87 | DTC_CCU_TIMEOUT 与CCU失去通讯 | 0x40 | N.A | N.A | Operation Cycle | (1)Voltage supply of CAN Bus mode is in the range of 9V-16V. (1)控制器电压范围9V-16V (2)The condition of Tdiagenable（3s）is met. (2)诊断开始条件为总线初始化3s后 (3)IGN is ON state (3s). (3)电源ON档3s后 (4)Public CAN not in busoff state (4)公CAN未进入busoff状态 (5)PRODUCTIONMODE_NOT _ACTIVE (5)工厂模式关闭 (6)85服务使能DTC3s后 (7) for 5R13V_R project Veh_drv_mod_s !=0xE (7)5R13V_R项目，不在长续航模式 (8) for 5R13V_R project 3s afrer Veh_drv_mod_s from =0xE to !=0xE (8)5R13V_R项目，退出长续航模式三秒后 | Message not received for 10 times consecutively 任一监控报文连续丢失10次 CCU_0x10B CCU_0x0F4 CCU_0x0FC | Message received for 1 time CCU_0x10B CCU_0x0F4 CCU_0x0FC | Check the network connection. Check CCU 检查总线连接状态，检查CCU | After 40 IGN ON to OFF cycle without testfailed 故障恢复后40个上电周期未检测到失败 | Record the DTC; Related function degrated 记录DTC，相关功能降级 针对5R10V&5R13V系统补充说明： BOSCH-角雷达功能全部降级 |  |  |  | ● | [12 empty] | ●
67 |  | U109882 | D0 | 98 | 82 | DTC_CCU_ALC CCU计数器错误 | 0x40 | N.A | N.A | Operation Cycle | (1)Voltage supply of CAN Bus mode is in the range of 9V-16V. (1)控制器电压范围9V-16V (2)The condition of Tdiagenable（3s）is met. (2)诊断开始条件为总线初始化3s后 (3)IGN is ON state (3s). (3)电源ON档3s后 (4)Public CAN not in busoff state (4)公CAN未进入busoff状态 (5)PRODUCTIONMODE_NOT _ACTIVE (5)工厂模式关闭 (6)85服务使能DTC3s后 (7) for 5R13V_R project Veh_drv_mod_s !=0xE (7)5R13V_R项目，不在长续航模式 (8) for 5R13V_R project 3s afrer Veh_drv_mod_s from =0xE to !=0xE (8)5R13V_R项目，退出长续航模式三秒后 | ALC check incorrect in 3 cycles consecutively CCU_0x10B CCU_0x0F4 CCU_0x0FC | ALC check correct in 1 cycles CCU_0x10B CCU_0x0F4 CCU_0x0FC | Check the network connection. Check CCU 检查总线连接状态，检查CCU | After 40 IGN ON to OFF cycle without testfailed 故障恢复后40个上电周期未检测到失败 | Record the DTC; Related function degrated 记录DTC，相关功能降级 针对5R10V&5R13V系统补充说明： BOSCH-角雷达功能全部降级 |  |  |  | ● | [12 empty] | ●
68 |  | U109783 | D0 | 97 | 83 | DTC_CCU_CRC CCU校验错误 | 0x40 | N.A | N.A | Operation Cycle | (1)Voltage supply of CAN Bus mode is in the range of 9V-16V. (1)控制器电压范围9V-16V (2)The condition of Tdiagenable（3s）is met. (2)诊断开始条件为总线初始化3s后 (3)IGN is ON state (3s). (3)电源ON档3s后 (4)Public CAN not in busoff state (4)公CAN未进入busoff状态 (5)PRODUCTIONMODE_NOT _ACTIVE (5)工厂模式关闭 (6)85服务使能DTC3s后 (7) for 5R13V_R project Veh_drv_mod_s !=0xE (7)5R13V_R项目，不在长续航模式 (8) for 5R13V_R project 3s afrer Veh_drv_mod_s from =0xE to !=0xE (8)5R13V_R项目，退出长续航模式三秒后 | CRC check incorrect in 3 cycles consecutively CCU_0x10B CCU_0x0F4 CCU_0x0FC | CRC check correct in 1 cycles CCU_0x10B CCU_0x0F4 CCU_0x0FC | Check the network connection. Check CCU 检查总线连接状态，检查CCU | After 40 IGN ON to OFF cycle without testfailed 故障恢复后40个上电周期未检测到失败 | Record the DTC; Related function degrated 记录DTC，相关功能降级 针对5R10V&5R13V系统补充说明： BOSCH-角雷达功能全部降级 |  |  |  | ● | [12 empty] | ●
69 |  | U109886 | D0 | 98 | 86 | DTC_CCU_SIGNAL_INVALID CCU信号无效 | 0x40 | N.A | N.A | Operation Cycle | (1)Voltage supply of CAN Bus mode is in the range of 9V-16V. (1)控制器电压范围9V-16V (2)The condition of Tdiagenable（3s）is met. (2)诊断开始条件为总线初始化3s后 (3)IGN is ON state (3s). (3)电源ON档3s后 (4)Public CAN not in busoff state (4)公CAN未进入busoff状态 (5)PRODUCTIONMODE_NOT _ACTIVE (5)工厂模式关闭 (6)85服务使能DTC3s后 (7) for 5R13V_R project Veh_drv_mod_s !=0xE (7)5R13V_R项目，不在长续航模式 (8) for 5R13V_R project 3s afrer Veh_drv_mod_s from =0xE to !=0xE (8)5R13V_R项目，退出长续航模式三秒后 | Any Monitor message from ECU is missed 3 times continuously 任一监控信号连续无效值3次 CCU_FL_whl_drv_dir_S == 0x0:Invalid ¦¦CCU_FL_whl_drv_dir_efc_flg_S == 0x1:Invalid CCU_FR_whl_drv_dir_S == 0x0:Invalid ¦¦CCU_FR_whl_drv_dir_efc_flg_S == 0x1:Invalid CCU_RL_whl_drv_dir_S == 0x0:Invalid ¦¦CCU_RL_whl_drv_dir_efc_flg_S == 0x1:Invalid CCU_RR_whl_drv_dir_S == 0x0:Invalid ¦¦CCU_RR_whl_drv_dir_efc_flg_S == 0x1:Invalid Imu_z_axis_ag_acce_flag_S == 0x1:Invalid ¦¦ Imu_z_axis_ag_acce_ofs_flag_S ==0x1:Invalid Imu_y_axis_acce_flag_S == 0x1:Invalid ¦¦ Imu_y_axis_acce_ofs_flag_S ==0x1:Invalid Imu_x_axis_acce_flag_S == 0x1:Invalid ¦¦ Imu_x_axis_acce_ofs_flag_S ==0x1:Invalid Act_acce_pedl_perc_S>0x64 Act_acce_pedl_perc_efc_flg_S ==0x0:Invalid CCU_dTCSFault_S ==0x1:Invalid CCU_Vehicle_Standstill_S == 0x2:Invalid Rnk_S == 0 ¦¦ Rnk_S == 0x5-0xF ¦¦ Rnk_efc_flg_S == 0x1:Invalid Veh_spd_S == Error：0xFFF ¦¦Veh_spd_efc_flg_S == 0x1：Invalid CCU_IPB_Brake_Pedaltatus_S == 0x2：Reserved ¦¦ CCU_IPB_Brake_Pedaltatus_S == 0x3 Error ¦¦ Ipb_brk_pedl_sat_S == 0x1: Invalid CCU_IPB_ABS_Fault_S == 0x1:Fault CCU_IPB_VDC_Fault_S == 0x1:Fault Ipb_whl_spd_FL_S ==0xFFF:Error ¦¦Ipb_FL_whl_spd_efc_flg_S == 0x1:Invalid Ipb_whl_spd_FR_S ==0xFFF:Error ¦¦Ipb_FR_whl_spd_efc_flg_S == 0x1:Invalid Ipb_whl_spd_RL_S ==0xFFF:Error ¦¦Ipb_RL_whl_spd_efc_flg_S == 0x1:Invalid Ipb_whl_spd_RR_S ==0xFFF:Error ¦¦Ipb_RR_whl_spd_efc_flg_S == 0x1:Invalid | 接受到正确的监控信号1次 CCU_FL_whl_drv_dir_S CCU_FL_whl_drv_dir_efc_flg_S CCU_FR_whl_drv_dir_S CCU_FR_whl_drv_dir_efc_flg_S CCU_RL_whl_drv_dir_S CCU_RL_whl_drv_dir_efc_flg_S CCU_RR_whl_drv_dir_S CCU_RR_whl_drv_dir_efc_flg_S Imu_z_axis_ag_acce_flag_S Imu_z_axis_ag_acce_ofs_flag_S Imu_y_axis_acce_flag_S Imu_y_axis_acce_ofs_flag_S Imu_x_axis_acce_flag_S Imu_x_axis_acce_ofs_flag_S Act_acce_pedl_perc_S Act_acce_pedl_perc_efc_flg_S CCU_dTCSFault_S CCU_Vehicle_Standstill_S Rnk_S Rnk_efc_flg_S Veh_spd_S Veh_spd_efc_flg_S CCU_IPB_Brake_Pedaltatus_S CCU_IPB_Brake_Pedaltatus_S Ipb_brk_pedl_sat_S CCU_IPB_ABS_Fault_S CCU_IPB_VDC_Fault_S Ipb_whl_spd_FL_S Ipb_FL_whl_spd_efc_flg_S Ipb_whl_spd_FR_S Ipb_FR_whl_spd_efc_flg_S Ipb_whl_spd_RL_S Ipb_RL_whl_spd_efc_flg_S Ipb_whl_spd_RR_S Ipb_RR_whl_spd_efc_flg_S | Check the network connection. Check CCU 检查总线连接状态，检查CCU | After 40 IGN ON to OFF cycle without testfailed 故障恢复后40个上电周期未检测到失败 | Record the DTC; Related function degrated 记录DTC，相关功能降级 针对5R10V&5R13V系统补充说明： BOSCH-CCU_dTCSFault_S,CCU_Vehicle_Standstill_S,四个轮速及状态信号,CCU_IPB_ABS_Fault_S,CCU_IPB_VDC_Fault_S,四个轮速方向及状态信号，角雷达功能全部降级； Act_acce_pedl_perc_S,Act_acce_pedl_perc_efc_flg_S,Veh_spd_efc_flg_S,CCU_IPB_Brake_Pedaltatus_S,Ipb_brk_pedl_sat_S失效，FCTB,RCTB降级 |  |  |  | ● | [12 empty] | ●
70 |  | U02F186 | C2 | F1 | 86 | DTC_ADS_TIMEOUT 与ADS失去通讯 | 0x40 |  |  | Periodcially(10ms) 周期型 | (1)Voltage supply of CAN Bus mode is in the range of 9V-16V. (1)控制器电压范围9V-16V (2)3s after power on initialization. (2)上电初始化3s后 (3)Public CAN not in busoff state (3)公CAN未进入busoff状态 (4)Switch off production mode (4)工厂模式关闭 (5) Not recevice power off from BCM (5) 未收到BCM的退电通知 (6) Enable control DTC & after 3s (6) 使能85服务检测DTC且3s后 (7) for 5R13V_R project Veh_drv_mod_s !=0xE (7)5R13V_R项目，不在长续航模式 (8) for 5R13V_R project 3s afrer Veh_drv_mod_s from =0xE to !=0xE (8)5R13V_R项目，退出长续航模式三秒后 | Any Monitor message from ECU is missed 5 times continuously 任一监控报文连续丢失10次 ADS_0x134 | 接收到ADS监控报文一次 ADS_0x134 | Check the network connection. Check ADS 检查总线连接状态，检查ADS | After 40 IGN ON to OFF cycle without testfailed 故障恢复后40个上电周期未检测到失败 | Record the DTC; Related function degrated 记录DTC，相关功能降级 针对5R10V&5R13V系统补充说明： BOSCH-N.A. |  |  | ● | ● | ● | ● |  |  |  | ● | [6 empty] | ●
71 |  | U109282 | D0 | 92 | 82 | DTC_ADS_ALC ADS计数器错误 | 0x40 | N.A | N.A | Operation Cycle | (1)Voltage supply of CAN Bus mode is in the range of 9V-16V. (1)控制器电压范围9V-16V (2)3s after power on initialization. (2)上电初始化3s后 (3)Public CAN not in busoff state (3)公CAN未进入busoff状态 (4)Switch off production mode (4)工厂模式关闭 (5) Not recevice power off from BCM (5) 未收到BCM的退电通知 (6) Enable control DTC & after 3s (6) 使能85服务检测DTC且3s后 (7) for 5R13V_R project Veh_drv_mod_s !=0xE (7)5R13V_R项目，不在长续航模式 (8) for 5R13V_R project 3s afrer Veh_drv_mod_s from =0xE to !=0xE (8)5R13V_R项目，退出长续航模式三秒后 | Any of below ALC from ECU error for 3 times continuously 任一监控计时器错误连续失败3次 Scroll_Cycle_Cnt_134_S | 接收到正确计时器1次 Scroll_Cycle_Cnt_134_S | Check the network connection. Check Private can 检查总线连接状态，检查 ADS | After 40 IGN ON to OFF cycle without testfailed 故障恢复后40个上电周期未检测到失败 | Record the DTC; Related function degrated 记录DTC，相关功能降级 针对5R10V&5R13V系统补充说明： BOSCH-N.A. |  |  | ● | ● | ● | ● |  |  |  | ● | [6 empty] | ●
72 |  | U109183 | D0 | 91 | 83 | DTC_ADS_CRC ADS校验错误 | 0x40 | N.A | N.A | Operation Cycle | (1)Voltage supply of CAN Bus mode is in the range of 9V-16V. (1)控制器电压范围9V-16V (2)3s after power on initialization. (2)上电初始化3s后 (3)Public CAN not in busoff state (3)公CAN未进入busoff状态 (4)Switch off production mode (4)工厂模式关闭 (5) Not recevice power off from BCM (5) 未收到BCM的退电通知 (6) Enable control DTC & after 3s (6) 使能85服务检测DTC且3s后 (7) for 5R13V_R project Veh_drv_mod_s !=0xE (7)5R13V_R项目，不在长续航模式 (8) for 5R13V_R project 3s afrer Veh_drv_mod_s from =0xE to !=0xE (8)5R13V_R项目，退出长续航模式三秒后 | Any of below CRC check from ECU failed for 3 times continuously 任一监控校验连续失败3次 Checksum_134_S | 接收到正确监控校验值1次 Checksum_134_S | Check the network connection. Check Private can 检查总线连接状态，检查 ADS | After 40 IGN ON to OFF cycle without testfailed 故障恢复后40个上电周期未检测到失败 | Record the DTC; Related function degrated 记录DTC，相关功能降级 针对5R10V&5R13V系统补充说明： BOSCH-N.A. |  |  | ● | ● | ● | ● |  |  |  | ● | [6 empty] | ●
73 |  | U109086 | D0 | 90 | 86 | DTC_ADS_SIGNAL_INVALID ADS信号失效 | 0x40 | N.A | N.A | Operation Cycle | (1)Voltage supply of CAN Bus mode is in the range of 9V-16V. (1)控制器电压范围9V-16V (2)3s after power on initialization. (2)上电初始化3s后 (3)Public CAN not in busoff state (3)公CAN未进入busoff状态 (4)Switch off production mode (4)工厂模式关闭 (5) Not recevice power off from BCM (5) 未收到BCM的退电通知 (6) Enable control DTC & after 3s (6) 使能85服务检测DTC且3s后 (7) for 5R13V_R project Veh_drv_mod_s !=0xE (7)5R13V_R项目，不在长续航模式 (8) for 5R13V_R project 3s afrer Veh_drv_mod_s from =0xE to !=0xE (8)5R13V_R项目，退出长续航模式三秒后 | Any Monitor message from ECU is missed 3 times continuously 任一监控信号连续无效值3次 APA_SteeringCtrlReqForEPSVD_S == 0x0 Invalid | 接收到监控信号有效值1次 APA_SteeringCtrlReqForEPSVD_S == 0x1 Valid | Check the network connection. Check Private can 检查总线连接状态，检查 ADS | After 40 IGN ON to OFF cycle without testfailed 故障恢复后40个上电周期未检测到失败 | Record the DTC; Related function degrated 记录DTC，相关功能降级 针对5R10V&5R13V系统补充说明： BOSCH-N.A. |  |  | ● | ● | ● | ● |  |  |  | ● | [6 empty] | ●
74 |  | U024500 | C2 | 45 | 00 | DTC_Media_TIMEOUT 与多媒体失去通讯 | 0x40 |  |  | Periodcially(10ms) 周期型 | (1)Voltage supply of CAN Bus mode is in the range of 9V-16V. (1)控制器电压范围9V-16V (2)3s after power on initialization. (2)上电初始化3s后 (3)Public CAN not in busoff state (3)公CAN未进入busoff状态 (4)Switch off production mode (4)工厂模式关闭 (5) Not recevice power off from BCM (5) 未收到BCM的退电通知 (6) Enable control DTC & after 3s (6) 使能85服务检测DTC且3s后 (7) for 5R13V_R project Veh_drv_mod_s !=0xE (7)5R13V_R项目，不在长续航模式 (8) for 5R13V_R project 3s afrer Veh_drv_mod_s from =0xE to !=0xE (8)5R13V_R项目，退出长续航模式三秒后 | Any Monitor message from ECU is missed 5 times continuously 任一监控报文连续丢失5次 Media_0x2B6 LTE4G_0x49A | 接收到Media监控报文一次 Media_0x2B6 LTE4G_0x49A | Check the network connection. Check Media 检查总线连接状态，检查Media | After 40 IGN ON to OFF cycle without testfailed 故障恢复后40个上电周期未检测到失败 | Record the DTC; Related function degrated 记录DTC，相关功能降级 针对5R10V&5R13V系统补充说明： BOSCH-不降级 |  |  | ● | ● | ● | ● | 针对FT 车型 SGU 暂时屏蔽 |  | ● | ● | ● | ● | ● | ● | ● | ● | ●
75 |  | U02ED83 | C2 | ED | 83 | DTC_Media_CRC 与多媒体校验错误 | 0x40 |  |  | Periodcially(10ms) 周期型 | (1)Voltage supply of CAN Bus mode is in the range of 9V-16V. (1)控制器电压范围9V-16V (2)3s after power on initialization. (2)上电初始化3s后 (3)Public CAN not in busoff state (3)公CAN未进入busoff状态 (4)Switch off production mode (4)工厂模式关闭 (5) Not recevice power off from BCM (5) 未收到BCM的退电通知 (6) Enable control DTC & after 3s (6) 使能85服务检测DTC且3s后 (7) for 5R13V_R project Veh_drv_mod_s !=0xE (7)5R13V_R项目，不在长续航模式 (8) for 5R13V_R project 3s afrer Veh_drv_mod_s from =0xE to !=0xE (8)5R13V_R项目，退出长续航模式三秒后 | Any of below CRC check from ECU failed for 3 times continuously 任一监控校验连续失败3次 Medium_Checksum_49A_S | 接收到正确监控校验值一次 Medium_Checksum_49A_S | Check the network connection. Check Media 检查总线连接状态，检查Media | After 40 IGN ON to OFF cycle without testfailed 故障恢复后40个上电周期未检测到失败 | Record the DTC; Related function degrated 记录DTC，相关功能降级 针对5R10V&5R13V系统补充说明： BOSCH-不降级 |  |  | ● | ● | ● | ● | 针对FT 车型 SGU 暂时屏蔽 |  | ● | ● | ● | ● | ● | ● | ● | ● | ●
76 |  | U113F81 | D1 | 3F | 81 | DTC_DiSus_Signal_Invalid DiSus信号无效 | 0x40 |  |  | Periodcially(10ms) 周期型 | (1)Voltage supply of CAN Bus mode is in the range of 9V-16V. (1)控制器电压范围9V-16V (2)3s after power on initialization. (2)上电初始化3s后 (3)Public CAN not in busoff state (3)公CAN未进入busoff状态 (4)Switch off production mode (4)工厂模式关闭 (5) Not recevice power off from BCM (5) 未收到BCM的退电通知 (6) Enable control DTC & after 3s (6) 使能85服务检测DTC且3s后 (7) for 5R13V_R project Veh_drv_mod_s !=0xE (7)5R13V_R项目，不在长续航模式 (8) for 5R13V_R project 3s afrer Veh_drv_mod_s from =0xE to !=0xE (8)5R13V_R项目，退出长续航模式三秒后 | UXE: Any monitor signal from ECU is satisfied below conditions for 3 times continuously: 任意监控信号连续3次满足以下条件： Altitude_Uncalibrated_1A7_S is 0x1 The_Actual_Height_Of_The_Left_Front_Suspension_Is_Invalid_195_S is 0x1 The_Actual_Height_Of_The_Right_Front_Suspension_Is_Invalid_195_S is 0x1 The_Actual_Height_Of_The_Left_Rear_Suspension_Is_Invalid_195_S is 0x1 The_Actual_Height_Of_The_Right_Rear_Suspension_Is_Invalid_195_S is 0x1 R/UKE: Any monitor signal from ECU is satisfied below conditions for 3 times continuously: 任意监控信号连续3次满足以下条件： DiSus_Height_Not_Calibration_S is 0x1 DiSus_Actual_Height_FL_S is 0x1 DiSus_Actual_Height_FR_S is 0x1 DiSus_Actual_Height_RL_S is 0x1 DiSus_Actual_Height_RR_S is 0x1 | UXE: 接收到监控信号有效值一次 Altitude_Uncalibrated_1A7_S is 0x0 The_Actual_Height_Of_The_Left_Front_Suspension_Is_Invalid_195_S is 0x0 The_Actual_Height_Of_The_Right_Front_Suspension_Is_Invalid_195_S is 0x0 The_Actual_Height_Of_The_Left_Rear_Suspension_Is_Invalid_195_S is 0x0 The_Actual_Height_Of_The_Right_Rear_Suspension_Is_Invalid_195_S is 0x0 R/UKE: 接收到监控信号有效值一次 DiSus_Height_Not_Calibration_S is 0x0 DiSus_Actual_Height_FL_S is 0x0 DiSus_Actual_Height_FR_S is 0x0 DiSus_Actual_Height_RL_S is 0x0 DiSus_Actual_Height_RR_S is 0x0 |  |  | Record the DTC; Related function degrated 记录DTC，相关功能降级 针对5R10V&5R13V系统补充说明： BOSCH-FCTB，RCTB降级 |  |  | ● | ● |  | ● |  |  |  | ● | [6 empty] | ●
77 |  | U10F582 | D0 | F5 | 82 | DTC_DiSus_ALC DiSus计数器错误 | 0x40 |  |  | Periodcially(10ms) 周期型 | (1)Voltage supply of CAN Bus mode is in the range of 9V-16V. (1)控制器电压范围9V-16V (2)3s after power on initialization. (2)上电初始化3s后 (3)Public CAN not in busoff state (3)公CAN未进入busoff状态 (4)Switch off production mode (4)工厂模式关闭 (5) Not recevice power off from BCM (5) 未收到BCM的退电通知 (6) Enable control DTC & after 3s (6) 使能85服务检测DTC且3s后 (7) for 5R13V_R project Veh_drv_mod_s !=0xE (7)5R13V_R项目，不在长续航模式 (8) for 5R13V_R project 3s afrer Veh_drv_mod_s from =0xE to !=0xE (8)5R13V_R项目，退出长续航模式三秒后 | UXE: Any of below ALC from ECU error for 3 times continuously 任一监控计时器错误连续失败3次 Message_Counter_1A7_S Message_Counter_195_S R/UKE: Any of below ALC from ECU error for 3 times continuously 任一监控计时器错误连续失败3次 Alive_Counter_258_S Alive_Counter_109_S | UXE: 接收到正确计时器一次 Message_Counter_1A7_S Message_Counter_195_S R/UKE: 接收到正确计时器一次 Alive_Counter_258_S Alive_Counter_109_S |  |  | Record the DTC; Related function degrated 记录DTC，相关功能降级 针对5R10V&5R13V系统补充说明： BOSCH-FCTB，RCTB降级 |  |  | ● | ● |  | ● |  |  |  | ● | [6 empty] | ●
78 |  | U113F83 | D1 | 3F | 83 | DTC_DiSus_CRC DiSus校验错误 | 0x40 |  |  | Periodcially(10ms) 周期型 | (1)Voltage supply of CAN Bus mode is in the range of 9V-16V. (1)控制器电压范围9V-16V (2)3s after power on initialization. (2)上电初始化3s后 (3)Public CAN not in busoff state (3)公CAN未进入busoff状态 (4)Switch off production mode (4)工厂模式关闭 (5) Not recevice power off from BCM (5) 未收到BCM的退电通知 (6) Enable control DTC & after 3s (6) 使能85服务检测DTC且3s后 (7) for 5R13V_R project Veh_drv_mod_s !=0xE (7)5R13V_R项目，不在长续航模式 (8) for 5R13V_R project 3s afrer Veh_drv_mod_s from =0xE to !=0xE (8)5R13V_R项目，退出长续航模式三秒后 | UXE: Any of below CRC check from ECU failed for 3 times continuously 任一监控校验连续失败3次 CheckSum_1A7_S CheckSum_195_S R/UKE: Any of below CRC check from ECU failed for 3 times continuously 任一监控校验连续失败3次 CRC_Checknum_258_S CRC_Checknum_109_S | UXE: 接收到正确监控校验值一次 CheckSum_1A7_S CheckSum_195_S R/UKE: 接收到正确监控校验值一次 CRC_Checknum_258_S CRC_Checknum_109_S |  |  | Record the DTC; Related function degrated 记录DTC，相关功能降级 针对5R10V&5R13V系统补充说明： BOSCH-FCTB，RCTB降级 |  |  | ● | ● |  | ● |  |  |  | ● | [6 empty] | ●
79 |  | U112E87 | U1 | 2E | 87 | DTC_DiSus_TIMEOUT 与DiSus失去通讯 | 0x40 |  |  | Periodcially(10ms) 周期型 | (1)Voltage supply of CAN Bus mode is in the range of 9V-16V. (1)控制器电压范围9V-16V (2)3s after power on initialization. (2)上电初始化3s后 (3)Public CAN not in busoff state (3)公CAN未进入busoff状态 (4)Switch off production mode (4)工厂模式关闭 (5) Not recevice power off from BCM (5) 未收到BCM的退电通知 (6) Enable control DTC & after 3s (6) 使能85服务检测DTC且3s后 (7) for 5R13V_R project Veh_drv_mod_s !=0xE (7)5R13V_R项目，不在长续航模式 (8) for 5R13V_R project 3s afrer Veh_drv_mod_s from =0xE to !=0xE (8)5R13V_R项目，退出长续航模式三秒后 | UXE: Any Monitor message from ECU is missed 5 times continuously 任一监控报文连续丢失10次 DiSus_0x1A7 DiSus_0x195 R/UKE: Any Monitor message from ECU is missed 5 times continuously 任一监控报文连续丢失10次 DiSus_0x258 DiSus_0x109 | UXE: 接收到CCU监控报文一次 DiSus_0x1A7 DiSus_0x195 R/UKE: 接收到CCU监控报文一次 DiSus_0x258 DiSus_0x109 |  |  | Record the DTC; Related function degrated 记录DTC，相关功能降级 针对5R10V&5R13V系统补充说明： BOSCH-FCTB，RCTB降级 |  |  | ● | ● |  | ● |  |  |  | ● | [6 empty] | ●
80 |  | U10F586 | D0 | F5 | 86 | DTC_Time_SYNC_MRR_FAIL 角雷达和前雷达之间的时间同步失败 | 0x40 | N.A | N.A | Operation Cycle | (1)Voltage supply of CAN Bus mode is in the range of 9V-16V. (1)控制器电压范围9V-16V (2)The condition of Tdiagenable（3s）is met. (2)诊断开始条件为总线初始化3s后 (3)IGN is ON state (3s) (3)电源ON档3s后 (4)Private CAN not in busoff state (4)私CAN未进入busoff状态 (5)PRODUCTIONMODE_NOT _ACTIVE (5)工厂模式关闭 (6)85服务使能DTC3s后 (7) for 5R13V_R project Veh_drv_mod_s !=0xE (7)5R13V_R项目，不在长续航模式 (8) for 5R13V_R project 3s afrer Veh_drv_mod_s from =0xE to !=0xE (8)5R13V_R项目，退出长续航模式三秒后 | STBM_GLOBAL_TIME_BASE_BIT = 0 for 3.25s or (STBM_TIMEOUT_BIT =1 && EC_STARTUP is enabled for 3.25s ) or STBM_TIMELEAP_FUTURE_BIT = 1 for 3.25s or STBM_TIMELEAP_PAST_BIT = 1 for 3.25s STBM_GLOBAL_TIME_BASE_BIT = 0 for 3s or (STBM_TIMEOUT_BIT =1 && EC_STARTUP is enabled for 2.75s ) or STBM_TIMELEAP_FUTURE_BIT = 1 for 3s or STBM_TIMELEAP_PAST_BIT = 1 for 3s 满足任一逻辑判断时间同步失败 | 角雷达和前雷达之间的时间同步恢复正常 0x315 | Check the network connection. Check Private can 检查总线连接状态，检查 Private can | After 40 IGN ON to OFF cycle without testfailed 故障恢复后40个上电周期未检测到失败 | Record the DTC; Related function degrated 记录DTC，相关功能降级 针对5R10V&5R13V系统补充说明： BOSCH-角雷达功能全部降级（单边） |  |  |  |  | ● |  |  |  |  | ● | [6 empty] | ●
81 |  | U01FB03 | C1 | FB | 03 | DTC_RCR_L_TIMEOUT 与左后毫米波雷达控制器失去通讯 | 0x40 | N.A | N.A | Operation Cycle | (1)Voltage supply of CAN Bus mode is in the range of 9V-16V. (1)控制器电压范围9V-16V (2)The condition of Tdiagenable（3s）is met. (2)诊断开始条件为总线初始化3s后 (3)IGN is ON state. (3)电源ON档(当监控Left_BCM_0x12D时不适用) (4)Public CAN not in busoff state (4)公CAN未进入busoff状态 (5)PRODUCTIONMODE_NOT _ACTIVE (5)工厂模式关闭 (6)85服务使能DTC3s后 | Any Monitor message from ECU is missed 10 times continuously 任一监控报文连续丢失10次 RCR_L_0x32C RCR_L_0x35F | Any Monitor message from ECU is missed 10 times continuously 接收到Left_BCM监控报文 RCR_L_0x32C RCR_L_0x35F | Check the network connection. Check Left_BCM 检查总线连接状态，检查左后毫米波雷达控制器 | After 40 IGN ON to OFF cycle without testfailed 故障恢复后40个上电周期未检测到失败 | Record the DTC; Related function degrated 记录DTC，相关功能降级 针对5R10V&5R13V系统补充说明： BOSCH-角雷达功能全部降级 OVRS: 角雷达功能全部降级 | [7 empty] | ●
82 |  | U01FB04 | C1 | FB | 04 | DTC_RCR_L_CRC 左后毫米波雷达控制器校验错误 | 0x40 | N.A | N.A | Operation Cycle | (1)Voltage supply of CAN Bus mode is in the range of 9V-16V. (1)控制器电压范围9V-16V (2)The condition of Tdiagenable（3s）is met. (2)诊断开始条件为总线初始化3s后 (3)IGN is ON state (3s). (3)电源ON档3s后 (4)Public CAN not in busoff state (4)公CAN未进入busoff状态 (5)PRODUCTIONMODE_NOT _ACTIVE (5)工厂模式关闭 (6)85服务使能DTC3s后 | Any of below CRC check from ECU failed for 3 times continuously 任一监控校验连续失败3次 RCR_L_0x32C的checksum值 RCR_L_0x35F的checksum值 | 接收到正确监控校验值1次 RCR_L_0x32C的checksum值 RCR_L_0x35F的checksum值 | Check the network connection. Check Left_BCM 检查总线连接状态，检查左后毫米波雷达控制器 | After 40 IGN ON to OFF cycle without testfailed 故障恢复后40个上电周期未检测到失败 | Record the DTC; Related function degrated 记录DTC，相关功能降级 针对5R10V&5R13V系统补充说明： BOSCH-角雷达功能全部降级 OVRS: 角雷达功能全部降级 | [7 empty] | ●
83 |  | U01FB05 | C1 | FB | 05 | DTC_RCR_L_ALC 左后毫米波雷达控制器计数器错误 | 0x40 | N.A | N.A | Operation Cycle | (1)Voltage supply of CAN Bus mode is in the range of 9V-16V. (1)控制器电压范围9V-16V (2)The condition of Tdiagenable（3s）is met. (2)诊断开始条件为总线初始化3s后 (3)IGN is ON state (3s). (3)电源ON档3s后 (4)Public CAN not in busoff state (4)公CAN未进入busoff状态 (5)PRODUCTIONMODE_NOT _ACTIVE (5)工厂模式关闭 (6)85服务使能DTC3s后 | Any of below ALC from ECU error for 3 times continuously 任一监控计时器错误连续失败3次 RCR_L_0x32C的roulingcounter值 RCR_L_0x35F的roulingcounter值 | 接收到正确计时器1次 RCR_L_0x32C的roulingcounter值 RCR_L_0x35F的roulingcounter值 | Check the network connection. Check Left_BCM 检查总线连接状态，检查左后毫米波雷达控制器 | After 40 IGN ON to OFF cycle without testfailed 故障恢复后40个上电周期未检测到失败 | Record the DTC; Related function degrated 记录DTC，相关功能降级 针对5R10V&5R13V系统补充说明： BOSCH-角雷达功能全部降级 OVRS: 角雷达功能全部降级 | [7 empty] | ●
产品工程师填写
诊断工程师填写
系统工程师填写
Note on C2: Bosch: DTC ID information to be provided by Customer.
Note on D2: Bosch: DTC ID information to be provided by Customer.

## $22 DID list
ECU: IFC
Supported DID readable by service $22 ReadDataByIdentifier
DID (High Byte) | DID (Low Byte) | Name (Both in English and Chinese) | Name Chinese | Data Type | Data Length (Byte) | Coding (Both in English and Chinese) | Factor | Offset | P-Minimum | P-Maximum | Unit | Whether need tester implement | Comment | Support in Default Session (APP) | Support in Programming Session (FBL) | Support in Extended Session (APP) | 5R1V1D | 5R13V | 5R10V-EK | 3R1V Overseas(SC2E) | 5R1V Overseas | 5R5V UXE | 3R1V _PAH | 5R1V_MREBY | 3R1V _MEHY | 3R1V _MEEY | 5R1V _SFH | 5R1V _SQH
F1 | 93 | ECUHardwareVersionNumber | 硬件版本号 | HEX | 5 | Byte 1: 硬件版本号 -此值表示硬件版本号,范围:0.0.1~2.5.5, 版本每次增量为0.0.1.如果当前版本为: 1.4.5; 则次处的值为145转换车16进制: 0x91 Byte 2: 年 -发布此次硬件版本的年份,比如2019年此处的值是:0x13 (0x13转换成10进制=19，19+2000=2019) Byte 3: 月 -发布此次硬件版本的月份,比如12月此处的值是:0x0C (0x0C转换成10进制=12) Byte 4: 日 -发布此次硬件版本的日期,比如28日此处的值是:0x1C (0x1C转换成10进制=28) Byte 5: 扩展信息 -扩展信息,无扩展信息此值为:0x00 | —— | —— | —— | —— | —— | Yes | This number may update according to new hardware | Yes | Yes | Yes | ● | ● | ● | ● | ● | ● | ● | ● | ● | ● | ● | ●
F1 | 94 | ECUSoftwareCode | 软件编码 | ASCII | 9 | byte1-2: 供应商代码 :TBD byte3: 软件类型 :TBD byte4-5: 车型代码 :TBD byte6: ECU类型 :TBD byte7：地区代码 :TBD byte8-9: 扩展信息 :0000 | —— | —— | —— | —— | —— | Yes | SK2H：32330011A981000000 HC：323300118381000000 ST：323300118581000000 | Yes | Yes | Yes | ● | ● | ● | ● | ● | ● | ● | ● | ● | ● | ● | ●
F1 | 95 | ECUSoftwareVersionNumber | 软件版本号 | HEX | 6 | byte1-2: 软件版本号 -供S1阶段使用:0.00.01~0.99.99，版本每次增量为0.00.01（举例:当前版本为S1阶段的第356次发版本则为0.03.56转换成16进制:0x0164） -供S2阶段使用:1.00.00~1.99.99， -供S3阶段使用:2.00.00~2.99.99， -供P阶使用:3.00.00~3.99.99， -供上市阶段使用:4.00.00~4.99.99 byte3: 年 -发布此次软件版本的年份,比如2019年此处的值是:0x13 (0x13转换成10进制=19，19+2000=2019) byte4: 月 -发布此次软件版本的月份,比如12月此处的值是:0x0C (0x0C转换成10进制=12) byte5: 日 -发布此次软件版本的日期,比如28日此处的值是:0x1C (0x1C转换成10进制=28) byte6: 本次受控版本与上次受控版本之间调试程序的次数 -此值表示此次软件版本与上次发布版本的调试程序的次数,比如调试了100次，此处的值是:0x64 | —— | —— | —— | —— | —— | Yes | This number may update according to new software | Yes | Yes | Yes | ● | ● | ● | ● | ● | ● | ● | ● | ● | ● | ● | ●
F1 | 80 | VehicleManufacturerECUBootSoftwareVersionNumber | 底层软件Bootload版本号 | HEX | 9 | byte1: 年 -发布此次Bootload版本的年份,比如2019年此处的值是:0x13 (0x13转换成10进制=19，19+2000=2019) byte2: 周 -发布此次Bootload版本的周数,比如0x30表示48周 byte3: 本周变更次数 -表示Bootload本周变更次数,比如0x7F表示变更127次 byte4: 版本 -表示Bootload版本号,范围为:1.0~25.5, 增量为0.1,比如0x0B表示版本为:1.1; 0x79表示版本为:12.1 byte5: 次要信息 -表示次要信息,次值含义由ZF自定义。如无次要信息次值为:0x00 byte6: MCU型号 -表示MCU型号,次值含义由ZF自定义。(0x00:Infineon Aurix ...) byte7: 年 -发布此次Bootload版本的年份,比如2019年此处的值是:0x13 (0x13转换成10进制=19，19+2000=2019) byte8: 月 -发布此次Bootload版本的月份,比如12月此处的值是:0x0C (0x0C转换成10进制=12) byte9: 日 -发布此次Bootload版本的日期,比如28日此处的值是:0x1C (0x1C转换成10进制=28) 字节1~3年周次是引导程序开发人员完成此版引导程序时间标记。字节7-9年月日是产品工程师完成特定MCU移植时间标记。即年周次是对应引导程序开发完成并且定版发布的时间，也就是它对应的版本信息，年月日是引导程序结合产品应用程序及其功能修改后生成的时间。 | —— | —— | —— | —— | —— | Yes | This number may update according to new software | Yes | Yes | Yes | ● | ● | ● | ● | ● | ● | ● | ● | ● | ● | ● | ●
F1 | C2 | FactoryMode | 生产模式 | HEX | 1 | 0x01：Factory mode 工厂模式 0x02：Normal mode 正常模式 Other： reserved 预留 default value: 0x02: Normal mode | —— | —— | —— | —— | —— | Yes | default value: 0x02 | Yes | \ | Yes | ● | ● | ● | ● | ● | ● | ● | ● | ● | ● | ● | ●
21 | 00 | Variant Coding | 配置字 | HEX | 8 | Byte1-2:车型代码 Byte3:ECU名称 Byte4:车型配置 Byte5:预留 Byte6:预留 Byte7:预留 Byte8:校验位（byte1+ ...Byte7）^0x55 | —— | —— | —— | —— | —— | Yes | default value: all 0x00 | Yes | \ | Yes | ● | ● | ● | ● | ● | ● | ● | ● | ● | ● | ● | ●
F1 | 86 | Active Diagnostic Session | 当前诊断模式 | unsigned | 1 | Conversion:: 0x01 Default Session 默认会话 0x02 Programming Session 编程会话 0x03 Extended Diagnostic Session 扩展会话 | —— | —— | 0x1 | 0x3 | —— | Yes | default value: 0x01 | Yes | Yes | Yes | ● | ● | ● | ● | ● | ● | ● | ● | ● | ● | ● | ●
F1 | 90 | VehicleIdentification(VIN) | 车辆识别码 | ASCII | 17 | —— | —— | —— | 0x20 | 0x7E | —— | Yes | default value: all 0xFF | Yes | \ | Yes | ● | ● | ● | ● | ● | ● | ● | ● | ● | ● | ● | ●
02 | 85 | BattoryVoltage | 电源电压 | unsigned | 1 | phy = XX *0.1 (Round off is performed during the division to avoid huge deviation) | —— | —— | 0 | 25.5 | V | Yes | 无默认值 | Yes | \ | Yes | ● | ● | ● | ● | ● | ● | ● | ● | ● | ● | ● | ●
02 | 8D | ECUTemperature | ECU温度 | unsigned | 1 | Phy = XX - 50 (Round off is performed to avoid the negative sign ) | —— | —— | -50 | 205 | ℃ | Yes | 温度范围-50~205℃ 无默认值 | Yes | \ | Yes | ● | ● | ● | ● | ● | ● | ● | ● | ● | ● | ● | ●
10 | 11 | VehicleVelocity | 车辆速度 | signed | 2 | phy = XX *0.003906 | —— | —— | -128 | 128 | m/s | Yes | 无默认值 | Yes | \ | Yes | ● | ● | ● | ● | ● | ● | ● | ● | ● | ● | ● | ●
34 | 49 | Lifecycle State Read | Lifecycle状态读取 | HEX | 1 | 0x00 - Invalid 0x01 - Manufacturing 0x02 - Operation 0x03 - Return 0x04 - Development 0x05 - Decommission | —— | —— | —— | —— | —— | Yes | 无默认值 | Yes | \ | Yes | ● | ● | ● | ● | ● | ● | ● | ● | ● | ● | ● | ●
34 | 4A | Lifecycle State Switch | Lifecycle状态切换 | HEX | 1 | 0x00 - lifecycle switch off 关闭 0x01 - lifecycle switch from series to shipping 从系列切换为运输 | —— | —— | 0x0 | 0x1 | —— | Yes | default value: 0x00 | Yes | \ | Yes | ● | ● | ● | ● | ● | ● | ● | ● | ● | ● | ● | ●
34 | 04 | Fast Horizontal Misalignment Angle | 快速水平偏差角 | signed | 4 | Angle = Data / 16384 | —— | —— | -180 | 180 | Degree | Yes | Motorola 无默认值 | Yes | \ | Yes | ● | ● | ● | ● | ● | ● | ● | ● | ● | ● | ● | ●
34 | 03 | Slow Horizontal Misalignment Angle | 慢速水平偏差角 | signed | 4 | Angle = Data / 16384 | —— | —— | -180 | 180 | Degree | Yes | Motorola 无默认值 | Yes | \ | Yes | ● | ● | ● | ● | ● | ● | ● | ● | ● | ● | ● | ●
34 | 41 | Fast Vertical Misalignment Angle | 快速垂直偏差角 | signed | 4 | Angle = Data / 16384 | —— | —— | -180 | 180 | Degree | Yes | Motorola 无默认值 | Yes | \ | Yes | ● | ● | ● | ● | ● | ● | ● | ● | ● | ● | ● | ●
34 | 42 | Slow Vertical Misalignment Angle | 慢速垂直偏差角 | signed | 4 | Angle = Data / 16384 | —— | —— | -180 | 180 | Degree | Yes | Motorola 无默认值 | Yes | \ | Yes | ● | ● | ● | ● | ● | ● | ● | ● | ● | ● | ● | ●
01 | 03 | Security Access Invalid Counter | 安全访问错误次数 | HEX | 1 | —— | —— | —— | 0x0 | 0x3 | —— | Yes | default value: 0x00 | Yes | \ | Yes | ● | ● | ● | ● | ● | ● | ● | ● | ● | ● | ● | ●
34 | 43 | Sensor Mounting Side | 雷达安装位置 | HEX | 1 | 0x00: Unknow 不确定 0x01:Left Rear radar 左后雷达 0x02:Right Rear radar 右后雷达 0x03:Left Front radar 左前雷达 0x04:Right Front radar 右前雷达 | —— | —— | 0x0 | 0x4 | —— | Yes | 无默认值 | Yes | \ | Yes | ● | ● | ● | ● | ● | ● | ● | ● | ● | ● | ● | ●
34 | 44 | PIN Direction and Position | 雷达PIN角位置 | HEX | 1 | 0x00: Unknow 不确定 0x01:Left Rear radar 左后雷达 0x02:Right Rear radar 右后雷达 0x03:Left Front radar 左前雷达 0x04:Right Front radar 右前雷达 | —— | —— | 0x0 | 0x4 | —— | Yes | 无默认值 | Yes | \ | Yes | ● | ● | ● | ● | ● | ● | ● | ● | ● | ● | ● | ●
FF | 94 | DATASETSoftwareNumber | DATASET软件序列 | ASCII | 9 | Byte 0~1: SW number/suppiler Byte 2: type - value range:0x00~0xFF(0-255) 00 shows SW used by vehicle,01 shows application SW,sepc. mobilephone. Byte 3~4: vehicle code - Vaule range:0x0000~0xFFFF(0-65535)，0000-00FF used for all vehicle type,0100-0FFF used for define vehicle type and platform vehicle,e.g:0100 shows F3 common use. Byte 5: ECU type - shows subordination type(ECU type),value range : 0x00~0xFF（0-255) Byte 6: location code - shows location code, value range:0x00~0xFF (0-255)，00 shows common use. Byte 7: extend information 1 - extend information, value range:0x00~0xFF (0-255),00 shows no extend infomration 01 - Acc Base . 02 Acc Stop and go. 0x03 = ACC S&G +PEBS +AEB-VRU Byte 8: extend information 2 - indicate no extend,diagnose tool have no indication | —— | —— | —— | —— | —— | Yes | Byte 0~1: 0x3233 = BOSCH Byte 2: 0x00 = SW used by vehicle Byte 3~4: Byte 5: 0x81 = Corner Radar Byte 6: 0x00 = common use Byte 7: 0x03 = ACC S&G + PEBS + AEB-VRU Byte 8: 0xFF =DATASET 无默认值 |  |  |  | ● | ● | ● | ● | ● | ● | ● | ● | ● | ● | ● | ●
FF | 95 | DATASETSoftwareVersionNumber | DATASET软件版本号 | HEX | 6 | Byte#1- #2: 1-2 bytes: the version number, ranging from 0x0000 to 0xFFFF (0-65535), converted to decimal, showing five digits, the digits are not enough to add zeros in the front, use two digits from the front "." separately, 0.00.0 ～ 0.99.99 for S1 phase, 1.00.00 ～ 1.99.99 for S2 phase, 2.00.00 ～ 2.99.99 for S3 phase, 3.00.00 ～ 3.99.99 Byte#3: indicates the year, and the value ranges from 0x00 to 0xFF (0 to 255, such as: 0E means 2014); Byte#4: Month, the value range is 0x00 ～ 0xFF Byte#5: indicates the day, and the value ranges from 0x00 to 0xFF Byte#6: indicates the number of times the program is debugged between the current controlled version and the last controlled version. The value ranges from 0x00 to 0xFF (0 to 255). | —— | —— | —— | —— | —— | Yes | BL01_V1 value : Byte 0&1 (Hex) version short number= 4E 21(2.00.01)Release Date 2020.12.11 Byte2 0x14 (Year 2020) Byte3 0x0C (Dec) Byte4 0x0A (10th) Byte5 0x01 number of times (don’t change anyway) 无默认值 |  |  |  | ● | ● | ● | ● | ● | ● | ● | ● | ● | ● | ● | ●
FA | 13 | Relevant data record when the latest RCTB/FCTB-SP activation | 读取最近的一次RCTB/FCTB-SP（倒车侧向制动）触发时的相关数据 | HEX | 65 | Refer to EDR sheet | —— | —— | —— | —— | —— | —— | default value: all 0x00 | Yes | \ | Yes | ● | ● | ● | ● | ● | ● | ● | ● | ● | ● | ● | ●
FA | 14 | Relevant data record when the RCTB/FCTB-SP activation happened in the last 2nd time | 读取倒数第二次RCTB（倒车侧向制动）触发时的相关数据 | HEX | 65 | Refer to EDR sheet | —— | —— | —— | —— | —— | —— | default value: all 0x00 | Yes | \ | Yes | ● | ● | ● | ● | ● | ● | ● | ● | ● | ● | ● | ●
For 5R5V UXE, support read EDR DID, but the value all 0x00
Note on H6: byd_lenovo: cao.yaoyun: 新的项目软件版本号按照软件管理平台的要求： -供S0阶段使用:0.00.01~0.99.99 -供S1阶段使用:1.00.00~1.99.99， -供S2阶段使用:2.00.00~2.99.99， -供S3阶段使用:3.00.00~3.99.99， -供P阶使用:4.00.00~4.99.99， -供上市阶段使用:5.00.00~5.99.99 版本每次增量为0.00.01

## $2E DID list
ECU: CR5CB
Supported DID writable by service $2E WriteDataByIdentifier
DID (High Byte) | DID (Low Byte) | Name English | Name Chinese | Data Type | Data Length (Byte) | Coding (Both in English and Chinese) | Factor | Offset | P-Minimum | P-Maximum | Unit | Whether need tester implement | Comment | Default | Programming | Extended | 5R1V1D | 5R13V | 5R10V | 3R1V Overseas(SC2E) | 5R1V Overseas | 5R5V UXE | 3R1V PAH | 5R1V_MREBY | 3R1V MEHY | 3R1V MEEY | 5R1V SFH | 5R1V SQH
F1 | C2 | FactoryMode | 生产模式 | HEX | 1 | 0x01：Factory mode 工厂模式 0x02：Normal mode 正常模式 Other： reserved 预留 default value: 0x02: Normal mode | —— | —— | —— | —— | —— | Yes |  | \ | \ | Yes | ● | ● | ● | ● | ● | ● | ● | ● | ● | ● | ● | ●
21 | 00 | Variant Coding | 配置字写入 | HEX | 8 | Byte1-2:车型代码 Byte3:ECU名称 Byte4:车型配置 Byte5:预留 Byte6:预留 Byte7:预留 Byte8:校验位（byte1+ ...Byte7）^0x55 补充说明： (1)只能在出厂或已经擦除时才能写入配置字，否则回复NRC0x22 (2)配置字写入超出范围时，回复NRC0x31 (3)配置字写入校验错误时，回复NRC0x10 (4)配置字写入成功，复位控制器命令为02 11 01 | —— | —— | —— | —— | —— | Yes |  | \ | \ | Yes | ● | ● | ● | ● | ● | ● | ● | ● | ● | ● | ● | ●
F1 | A1 | Variant Coding | 配置字擦除 | HEX | 8 | 固定8字节：0xFF 补充说明： (1)配置字写入超出范围时（非全0xFF），回复NRC0x31; (2)擦除后的配置字，配置信息默认填充8个字节的0x00(含校验码) | —— | —— | —— | —— | —— | Yes | 2E F1 A1 FF FF FF FF FF FF FF FF 6E F1 A1 00 | \ | \ | Yes | ● | ● | ● | ● | ● | ● | ● | ● | ● | ● | ● | ●
F1 | 90 | VehicleIdentification(VIN) | 车辆识别码 | ASCII | 17 | —— | —— | —— | 0x20 | 0x7E | —— | Yes |  | \ | \ | Yes | ● | ● | ● | ● | ● | ● | ● | ● | ● | ● | ● | ●
34 | 4A | Lifecycle State Switch | Lifecycle 状态切换 | HEX | 1 | 0x00 - lifecycle switch off 关闭 0x01 - lifecycle switch from series to shipping 从系列切换为运输 | —— | —— | 0x0 | 0x1 | —— | Yes |  | \ | \ | Yes | ● | ● | ● | ● | ● | ● | ● | ● | ● | ● | ● | ●

## $31 Routine ID list
Supported Routine Identifier controlled by service $31 RoutineControl
RID (High Byte) | RID (Low Byte) | Name English | Name Chinese | Sub-function | routineControlOptionRecord |  | routineStatusRecord |  | Data Type | Comment | The condition of Routine start | Whether need tester implement | Example | Default | Programming | Extended | 5R1V1D | 5R13V | 5R10V | 5R1V Overseas | 5R5V UXE | 3R1V_PAH | 5R1V_MREBY | 3R1V_MEHY | 3R1V_MEEY
[5 empty] | ECU support | Record | ECU support | Record
FF | 00 | Erase Flash Memory | 擦除内存 | 01 | Yes | 44 XX XX XX XX XX XX XX XX | Yes | 0x00: Successful 成功 | HEX | 04 31 01 FF 00 05 71 01 FF 00 xx | Security Access Unlock | Yes |  | \ | Yes | \ | ● | ● | ● | ● | ● | ● | ● | ● | ●
02 | 02 | Check Transfer Data Validity | 传输序列校验 | 01 | Yes | XX XX XX XX XX XX XX XX | Yes | 0x00: Successful 成功 | HEX |  | Security Access Unlock | Yes |  | \ | Yes | \ | ● | ● | ● | ● | ● | ● | ● | ● | ●
02 | 03 | Check Update PreCondition | 更新条件查询 | 01 | No | \ | Yes | 0x00: Successful 成功 | HEX |  | \ | Yes |  | \ | \ | Yes | ● | ● | ● | ● | ● | ● | ● | ● | ●
FF | 01 | Check SW/HW Dependency | 软硬件一致性查询 | 01 | No | \ | Yes | 0x00: Successful 成功 | HEX |  | Security Access Unlock | Yes |  | \ | Yes | \ | ● | ● | ● | ● | ● | ● | ● | ● | ●
F1 | A1 | Erase Variant Coding | 配置字擦除 | 01 | No | \ | Yes | 0x00: Successful 成功 0xFF: Failed 失败 | HEX |  | Security Access Unlock | Yes |  | \ | \ | Yes | ● | ● | ● | ● | ● | ● | ● | ● | ●
03 | 02 | Service Drive Alignment | 售后校准 | 01 | No | \ | No | \ | HEX | Request: 31 01 03 02 Response: 71 01 03 02 | Security Access Unlock | Yes |  | \ | \ | Yes | ● | ● | ● | ● | ● | ● | ● | ● | ●
|  |  |  | 02 | No | \ | No | \ | HEX | Request: 31 02 03 02 Response: 71 02 03 02 | Security Access Unlock | Yes |  | \ | \ | Yes | ● | ● | ● | ● | ● | ● | ● | ● | ●
|  |  |  | 03 | No | \ | YES | For 03:RequestRoutineResults, there are 7 byte response from Radar, the meaning for each byte as follows 对于03子服务，雷达响应的7字节具体含义如下 X1: Bit0-Bit3, Routine Status; 进程状态 0x00: Routine inactive; 进程未激活 0x01: Routine active; 进程激活 0x02: Routine NVM write not OK; 进程NVM写入未成功 0x03: Routine timeout; 进程超时 0x04: Routine finished correctly; 进程正确完成 0x05: Routine aborted; 进程中断 Bit4-Bit7: Routine Result; 进程结果 0x00: Alignment no result available; 校准没有正确的结果 0x01: Alignment incorrect result; 校准结果超过阈值 0x02: Alignment correct reault; 校准结果在阈值内 X2: Driving Profile 驾驶状况 X3: Progress bar 0~100 进度条 X4 X5: Horizontal deviation angle, Factor: 0.01; 水平偏差角度，比例：0.01 X6 X7: Vertical deviation angle, Factor: 0.01 . 垂直偏差角度，比例：0.01 | HEX | Request: 31 03 03 02 Response: 71 03 03 02 X1 X2 X3 X4 X5 X6 X7 | Security Access Unlock | Yes |  | \ | \ | Yes | ● | ● | ● | ● | ● | ● | ● | ● | ●
54 | DF | Static Alignment | 静态校准 | 01 | No | \ | No | \ | HEX | Request: 31 01 54 DF Response: 71 01 54 DF | Security Access Unlock | Yes |  | \ | \ | Yes | ● | ● | ● | ● | ● | ● | ● | ● | ●
|  |  |  | 02 | No | \ | No | \ | HEX | Request: 31 02 54 DF Response: 71 02 54 DF | Security Access Unlock | Yes |  | \ | \ | Yes | ● | ● | ● | ● | ● | ● | ● | ● | ●
|  |  |  | 03 | No | \ | YES | For 03:RequestRoutineResults, there are 5 byte response from Radar, the meaning for each byte as follows 对于03子服务，雷达响应的5字节具体含义如下 X1: Bit0-Bit3, Routine Status; 进程状态 0x00: Routine inactive; 进程未激活 0x01: Routine active; 进程激活 0x02: Routine NVM write not OK; 进程NVM写入未成功 0x03: Routine timeout; 进程超时 0x04: Routine finished correctly; 进程正确完成 0x05: Routine aborted; 进程中断 Bit4-Bit7: Routine Result; 进程结果 0x00: Alignment no result available; 校准没有正确的结果 0x01: Alignment incorrect result; 校准结果超过阈值 0x02: Alignment correct reault; 校准结果在阈值内 0x03: Boundary Conditions Met; 边界条件满足 X2 X3: Horizontal deviation angle, Factor: 0.01; 水平偏差角度，比例：0.01 X4 X5: Vertical deviation angle, Factor: 0.01 . 垂直偏差角度，比例：0.01 | HEX | Request: 31 03 54 DF Response: 71 03 54 DF X1 X2 X3 X4 X5 | Security Access Unlock | Yes |  | \ | \ | Yes | ● | ● | ● | ● | ● | ● | ● | ● | ●

## $2F IO parameter list
Supported I/O parameters controlled by service $2F InputOutputControlByIdentifier
序号 | 所属模块 | Data Identifier (Hex) 数据标识符 | Description 描述 | Security Access 安全访问 | IOControlParameter 输入输出控制参数 | Support 支持 | ControlState（request）控制状态
[7 empty] | Byte 字节数 | Data（request） 数据（请求）
|  | 0xFF00 | 诊断仪退出测试时控制权返回ECU |  |  | Y | 1 | N/A
产品工程师填写
诊断工程师填写
系统工程师填写

## Bootloader_Procedure
reprogram condition check / 程序更新条件检查
功能/function | condition check/检查条件
0x0203 reprogram condition check 0x0203更新条件检查 | 01：Engine is running; 02：Vehicle Speed ( > 1.4 Kph ), vehicle speed is timeout; 03：Voltage is less than 8.5V 04：Voltage is more than 16V
IMPORTANT: about the reprogram requirement，please follow the standard Q／BYDQ-A1906.4366.2—2017
产品工程师填写
诊断工程师填写
系统工程师填写

## EDR
Signal Name (Gen5 ) | Explanation | Type, Unit & Resolution | Bitmap
MountAngleIndicator （fast angle） | 校准偏差角 | signed[x] * 0.1 deg | 7 6 5 4 3 2 1 0 Byte0 :[da] [da] [da] [da] [da] [mo] [mo] [mo] Day, Month Byte1 :[mo] [ye] [ye] [ye] [ye] [ye] [ye] [ye] Month, Year Byte2 :[ye] [ho] [ho] [ho] [ho] [ho] [mi] [mi] year, Hour, Minute Byte3 :[mi] [mi] [mi] [mi] [se] [se] [se] [se] Minute, Second Byte4 :[se] [se] [--] [--] [--] Second Byte5 :[rn] [rn] [rn] [rn] [rn] [rn] [rn] [rn] RCTBNum Byte6 :[rn] [rn] [rn] [rn] [rn] [rn] [rn] [rn] RCTBNum Byte7 :[gp] [gp] [gp] [gp] [gp] [gp] [gp] [gp] GPPos Byte8 :[gd] [gd] [gd] [gd] [gd] [gd] [gd] [gd] GPPosDiagc Byte9 :[pb] [pb] [pb] [pb] [pb] [pb] [pb] [pb] pBrake Byte10 :[w0] [w0] [w0] [w0] [w0] [w0] [w0] [w0] alpSteeringWheel Byte11 :[w1] [w1] [w1] [w1] [w1] [w1] [w1] [w1] alpDtSteeringWheel Byte12 :[v1] [v1] [v1] [v1] [v1] [v1] [v1] [v1] vxvRef Byte13 :[a0] [a0] [a0] [a0] [a0] [a0] [a0] [a0] axvRef Byte14 :[a1] [a1] [a1] [a1] [a1] [a1] [a1] [a1] MountAngleIndicator Byte15 :[a1] [a1] [a1] [a1] [a1] [a1] [a1] [a1] MountAngleIndicator Byte16 :[a2] [a2] [a2] [a2] [a2] [a2] [a2] [a2] MountAngleCurrent Byte17 :[a2] [a2] [a2] [a2] [a2] [a2] [a2] [a2] MountAngleCurrent Byte18 :[d0] [d0] [d0] [d0] [d0] [d0] [d0] [d0] dxv Byte19 :[d1] [d1] [d1] [d1] [d1] [d1] [d1] [d1] dyv Byte20 :[v2] [v2] [v2] [v2] [v2] [v2] [v2] [v2] vxv Byte21 :[v3] [v3] [v3] [v3] [v3] [v3] [v3] [v3] vyv Byte22 :[a3] [a3] [a3] [a3] [a3] [a3] [a3] [a3] axv Byte23 :[a4] [a4] [a4] [a4] [a4] [a4] [a4] [a4] ayv Byte24 :[ea] [--] [--] [--] [ma] [ma] [ma] [ma] EspAutomatedBrakingActive, mileage Byte25 :[ma] [ma] [ma] [ma] [ma] [ma] [ma] [ma] mileage Byte26 :[ma] [ma] [ma] [ma] [ma] [ma] [ma] [ma] mileage Byte27 :[g1] [g1] [g1] [g1] [g1] [g1] [g1] [g1] GPPosMax Byte28 :[g2] [g2] [g2] [g2] [g2] [g2] [g2] [g2] GPPosMin Byte29 :[g1] [g1] [g1] [g1] [g1] [g1] [g1] [g1] GPPosDiagcMax Byte30 :[g2] [g2] [g2] [g2] [g2] [g2] [g2] [g2] GPPosDiagcMin Byte31 :[p1] [p1] [p1] [p1] [p1] [p1] [p1] [p1] pBrakeMax Byte32 :[p2] [p2] [p2] [p2] [p2] [p2] [p2] [p2] pBrakeMin Byte33 :[a5] [a5] [a5] [a5] [a5] [a5] [a5] [a5] alpSteeringWheelMax Byte34 :[a7] [a7] [a7] [a7] [a7] [a7] [a7] [a7] alpSteeringWheelMin Byte35 :[a6] [a6] [a6] [a6] [a6] [a6] [a6] [a6] alpDtSteeringWheelMax Byte36 :[a8] [a8] [a8] [a8] [a8] [a8] [a8] [a8] alpDtSteeringWheelMin Byte37 :[a9] [a9] [a9] [a9] [a9] [a9] [a9] [a9] axvRefMax Byte38 :[ax] [ax] [ax] [ax] [ax] [ax] [ax] [ax] axvRefMin Byte39 :[t0] [t0] [t0] [t0] [t0] [t0] [t0] [t0] tEventDuration Byte40 :[v4] [v4] [v4] [v4] [v4] [v4] [v4] [v4] vxvRefDiff Byte41 :[v5] [v5] [v5] [v5] [v5] [v5] [v5] [v5] vxvMax_sw Byte42 :[d3] [d3] [d3] [d3] [d3] [d3] [d3] [d3] dxvMin_sw Byte43 :[d4] [d4] [d4] [d4] [d4] [d4] [d4] [d4] dyvMin_sw Byte44 :[dd] [dd] [dd] [dd] [dd] [dd] [dd] [dd] m_ddci Byte45 :[dx] [dx] [dx] [dx] [dx] [dx] [dx] [dx] Max_m_ddci Byte46 :[dn] [dn] [dn] [dn] [dn] [dn] [dn] [dn] Min_m_ddci Byte47 :[aa] [aa] [aa] [aa] [aa] [aa] [aa] [aa] m_intersectionAngle Byte48 :[ab] [ab] [ab] [ab] [ab] [ab] [ab] [ab] Max_m_intersectionAngle Byte49 :[ac] [ac] [ac] [ac] [ac] [ac] [ac] [ac] Min_m_intersectionAngle Byte50 :[t0] [t0] [t0] [t0] [t0] [t0] [t0] [t0] tTTM_uw Byte51 :[t1] [t1] [t1] [t1] [t1] [t1] [t1] [t1] Max_m_ttm Byte52 :[t2] [t2] [t2] [t2] [t2] [t2] [t2] [t2] Min_m_ttm Byte53 :[av] [av] [av] [av] [av] [av] [av] [av] aVarXv_uw Byte54 :[av] [av] [av] [av] [av] [av] [av] [av] aVarXv_uw Byte55 :[dv] [dv] [dv] [dv] [dv] [dv] [dv] [dv] dVarXv_uw Byte56 :[dv] [dv] [dv] [dv] [dv] [dv] [dv] [dv] dVarXv_uw Byte57 :[vx] [vx] [vx] [vx] [vx] [vx] [vx] [vx] vVarXv_uw Byte58 :[vx] [vx] [vx] [vx] [vx] [vx] [vx] [vx] vVarXv_uw Byte59 :[vy] [vy] [vy] [vy] [vy] [vy] [vy] [vy] vVarYv_uw Byte60 :[vy] [vy] [vy] [vy] [vy] [vy] [vy] [vy] vVarYv_uw Byte61 :[pm] [pm] [pm] [pm] [pm] [pm] [pm] [pm] prob1Moving_ub Byte62 :[ph] [ph] [ph] [ph] [ph] [ph] [ph] [ph] prob1HasBeenObservedMoving_ub Byte63 :[e1] [e1] [e1] [e1] [e1] [e1] [e1] [e1] Start_wExistProb_uw Byte64 :[e2] [e2] [e2] [e2] [e2] [e2] [e2] [e2] End_wExistProb_uw Note: 1. each signal is stored with motorola format (big endian), e.g. Mileage = (long)(((Byte[34] & 0x0F) << 16) ¦ (Byte[35] << 8) ¦ (Byte[36])), 2. [--] means the bit position is reserved. "
MountAngleCurrent (slow angle) | 校准偏差角 | signed[x] * 0.1 deg
GPPos | 事件发生时，虚拟油门踏板开度 | unsigned[x] * 1 %
GPPosDiagc | 事件发生时，实际油门踏板开度 | unsigned[x] * 1 %
pBrake | 事件发生时，主缸压力 | unsigned[x] * 1 bar
alpSteeringWheel | 事件发生时，方向盘转角 | signed[x] * 5 deg
alpDtSteeringWheel | 事件发生时，方向盘转角速度 | signed[x] * 5 deg/s
vxvRef | 事件发生时，车辆纵向速度 | unsigned[x] * 1km/h
axvRef | 事件发生时，车辆纵向加速度 | signed[x] * 0.2 m/s^2
dxv_sw | 事件发生时，与目标车辆纵向距离（距离目标） | signed[x] * 0.5 m
dyv_sw | 事件发生时，与目标车辆侧向距离 （距离目标） | signed[x] * 0.15 m
vxv_sw | 事件发生时，与目标车辆相对纵向速度 | signed[x] * 1 m/s
vyv_sw | 事件发生时，与目标车辆相对侧向速度 | signed[x] * 1 m/s
axv_sw | 事件发生时，与目标车辆相对纵向加速度 | signed[x] * 0.1 m/s^2
ayv_sw | 事件发生时，与目标车辆相对侧向加速度 | signed[x] * 0.16 m/s^2
year_uw | 事件发生时，年 | same as CANmatrix, (unsigned[x] + 2000) year
month_ub | 事件发生时，月 | same as CANmatrix, 0x1, means January
day_ub | 事件发生时，日 | same as CANmatrix, 0x1 means 1st
hour_ub | 事件发生时，时 | same as CANmatrix, 0x1 means 1:00
minute_ub | 事件发生时，分 | same as CANmatrix, 0x1 means 0:01 minute
second_ub | 事件发生时，秒 | same as CANmatrix, 0x1 means 0:00:01 second
RCTBNum | 事件发生的次数 | unsigned[x]*1
GPPosMax | 在一定时间内，车辆最大油门开度 | unsigned[x] *1 %
GPPosMin | 在一定时间内，车辆最小油门开度 | unsigned[x] *1 %
GPPosDiagcMax | 在一定时间内，实际车辆最大油门开度 | unsigned[x] *1 %
GPPosDiagcMin | 在一定时间内，实际车辆最小油门开度 | unsigned[x] *1 %
pBrakeMax | 在一定时间内，车辆最大制动力 | unsigned[x] * 1 bar
pBrakeMin | 在一定时间内，车辆最小制动力 | unsigned[x] * 1 bar
alpSteeringWheelMax | 在一定时间内，车辆最大转向盘转角 | signed[x] * 5 deg
alpSteeringWheelMin | 在一定时间内，车辆最小转向盘转角 | signed[x] * 5 deg
alpDtSteeringWheelMax | 在一定时间内，车辆最大转向盘转角速度 | signed[x] * 5 deg/s
alpDtSteeringWheelMin | 在一定时间内，车辆最小转向盘转角速度 | signed[x] * 5 deg/s
axvRefMax | 在一定时间内，车辆最大纵向加速度 | signed[x] * 0.2 m/s^2
axvRefMin | 在一定时间内，车辆最小纵向加速度 | signed[x] * 0.2 m/s^2
vxvRefDiff | 在一定时间内，车辆当前速度差 | signed[x] * 1 km/h
vxvMax_sw | 在一定时间内，与目标车辆的相对纵向速度最大值 | signed[x] * 1 m/s
dxvMin_sw | 在一定时间内，与目标车辆纵向距离的最小值 | signed[x] * 0.5 m
tEventDuration | 事件的持续时间 | unsigned[x] * 20 ms
EspAutomatedBrakingActive | 在一定时间内，自动制动激活 | Enumerate type: Active - 1; Inactive - 0
mileage | 事件发生时，车辆的行驶里程 | unsigned[x] * 1 Km
Start_wExistProb_uw | 事件发生时，目标存在的概率 | unsighed[x] * 0.01
End_wExistProb_uw | 事件结束时，目标的存在概率 | unsighed[x] * 0.01
aVarXv_uw | 事件发生时, 目标纵向加速度的方差 | unsighed[x] * 0.01 m/s^2
dVarXv_uw | 事件发生时, 目标纵向距离的方差 | unsighed[x] * 0.01 m
vVarXv_uw | 事件发生时, 目标纵向速度的方差 | unsighed[x] * 0.01 m/s
vVarYv_uw | 事件发生时, 目标横向速度的方差 | unsighed[x] * 0.01 m/s
prob1Moving_ub | 事件发生时, 目标是否在运动的概率值 | unsighed[x] * 0.01
prob1HasBeenObservedMoving_ub | 事件发生时, 目标曾经运动过的概率值 | unsighed[x] * 0.01
m_ttm | 事件发生时,TTM时间 | unsigned[x] * 20 ms
Max_m_ttm | 事件发生时,TTM时间 | unsigned[x] * 20 ms
Min_m_ttm | 事件发生时,TTM时间 | unsigned[x] * 20 ms
m_intersectionAngle | 事件发生时,目标车和自车的夹角 | signed[x] * 2 deg
Max_m_intersectionAngle | 事件发生时,目标车和自车的夹角 | signed[x] * 2 deg
Min_m_intersectionAngle | 事件发生时,目标车和自车的夹角 | signed[x] * 2 deg
m_ddci | 事件发生时,自车到碰撞点的距离 | unsigned[x] * 0.5 m
Max_m_ddci | 事件发生时,自车到碰撞点的距离 | unsigned[x] * 0.5 m
Min_m_ddci | 事件发生时,自车到碰撞点的距离 | unsigned[x] * 0.5 m
dyvMin_sw | 事件发生时，与目标车辆侧向距离最小值 | unsigned[x] * 0.15 m

## 平台车型信息
平台 | 车型
5R1V Overseas | EK/EM2E/HC/ST/SA3/SA5
5R13V | EK/UXE/SG/ESEA/SU
5R1V1D | HC/ST/SK2/MR/Denza
5R10V | EKE/UKE